## Update_Data.
To Print the 5009's Program, Service, and Wiring Sheets:
1. The Network Definition file must be named "5009.Net".
2. Servlink must be opened and communicating with the 5009 control.
2. If the file's data requires updating, Select the "Read Control Configuration" button.
3. Wait until the print file update is complete.
4. Select the desired Sheet.
5. Perform any desired modifications.
6. Issue a print command.
Read Control Configuration

## Program
[10 empty] | Config | 2
GOVERNOR SERIAL NUMBER: | [9 empty] | Started | 2
DATE: | [10 empty] | 2
2
APPLICATION FOLDER | [10 empty] | 2
Site: | default | [9 empty] | 2
Turbine: | default | [9 empty] | 2
ID Tag: | default | [9 empty] | 2
Turbine Type: |  |  |  | Single Valve | [5 empty] | 1 | 2
Application: |  |  |  | Mechanical Drive | [5 empty] | 1 | 2
Ratio/Limiter: |  |  |  | Decoupled Inlet (HP) | [5 empty] | 4 | 1
Use Auxiliary PID: |  |  |  | Controller | [5 empty] | 1 | 1
Use Cascade PID: |  |  |  | Controller | [5 empty] | 1 | 1
2
START SETTINGS FOLDER | [10 empty] | 2
Start Routine: | [6 empty] | Automatic |  |  | 3 | 2
Use Initial V1 Position? | [7 empty] | Yes |  | 0 | 1
V1 Initial Position: | [7 empty] | 30 | % |  | 1
Idle to Rated Routine: | [5 empty] | Automatic Start Sequence |  |  |  | 4 | 2
Speed Setpoint Rate to Min Speed: | [7 empty] | 15 | rpm/sec |  | 2
HP Valve Limiter Rate: | [7 empty] | 1 | %/sec |  | 2
Use Critical Speed Avoidance? | [7 empty] | Yes |  | 0 | 1
Critical Rate: | [7 empty] | 50 | rpm/sec |  | 1
Critical Speed Band 1 Minimum: | [7 empty] | 1530 | rpm |  | 1
Critical Speed Band 1 Maximum: | [7 empty] | 2270 | rpm |  | 1
Use Critical Speed Avoidance Band 2? | [7 empty] | Yes |  | 0 | 1
Critical Speed Band 2 Minimum: | [7 empty] | 2100 | rpm |  | 1
Critical Speed Band 2 Maximum: | [7 empty] | 2110 | rpm |  | 1
IDLE/RATED RAMP | [10 empty] | 1
Idle Setpoint: | [7 empty] | 500 | rpm |  | 1
Rated Setpoint: | [7 empty] | 3150 | rpm |  | 1
Setpoint Rate: | [7 empty] | 50 | rpm/sec |  | 1
AUTO SEQUENCE SETTINGS | [10 empty] | 2
Cold Star (> xx hrs): | [7 empty] | 12 | hrs |  | 2
Hot Start (< xx hrs): | [7 empty] | 1 | hrs |  | 2
Low Idle Setpoint: | [7 empty] | 150 | rpm |  | 2
Low Idle Delay (Cold): | [7 empty] | 5 | min |  | 2
Low Idle Delay (Hot): | [7 empty] | 1 | min |  | 2
Low Idle to High Idle Rate (Cold): | [7 empty] | 1.17 | rpm/sec |  | 2
Low Idle to High Idle Rate (Hot): | [7 empty] | 3.51 | rpm/sec |  | 2
High Idle Setpoint: | [7 empty] | 1520 | rpm |  | 2
High Idle Delay Time (Cold): | [7 empty] | 5 | min |  | 2
High Idle Delay Time (Hot): | [7 empty] | 1 | min |  | 2
High Idle to Rated Rate (Cold): | [7 empty] | 0.34 | rpm/sec |  | 2
High Idle to Rated Rate (Hot): | [7 empty] | 5 | rpm/sec |  | 2
Rated Setpoint: | [7 empty] | 3000 | rpm |  | 2
2
SPEED CONTROL FOLDER | [10 empty] | 2
Overspeed Test Limit: | [7 empty] | 3600 | rpm |  | 2
Overspeed Trip Level: | [7 empty] | 3450 | rpm |  | 2
Max Control Setpoint: | [7 empty] | 3150 | rpm |  | 2
Min Control Setpoint: | [7 empty] | 2280 | rpm |  | 2
Setpoint Slow Rate: | [7 empty] | 10 | rpm/sec |  | 2
Use 4-20mA Remote Speed Setpoint? | [7 empty] | Yes |  | 0 | 1
Remote Setpt Max Rate: | [7 empty] | 50 | rpm/sec |  | 1
Off-Line Proportional Gain: | [7 empty] | 0.52 | % |  | 2
Off-Line Integral Gain: | [7 empty] | 1.24 | rps |  | 2
Off-Line Derivative Ratio: | [7 empty] | 10 | % |  | 2
On-Line Proportional Gain: | [7 empty] | 0.67999 | % |  | 2
On-Line Integral Gain: | [7 empty] | 3 | rps |  | 2
On-Line Derivative Ratio: | [7 empty] | 20 | % |  | 2
Type of Droop: | [5 empty] | Speed (Actuator Output) |  |  |  | 3 | 1
Droop: | [7 empty] | 5 | % |  | 1
Maximum Load: | [7 empty] | 0 | units |  | 1
Load Units: | [7 empty] | MW |  | 1 | 1
Rated Setpoint: | [7 empty] | 3000 | rpm |  | 1
Teeth Seen by Speed Probe: | [7 empty] | 60 |  |  | 2
Gear Ratio 1 to: | [7 empty] | 1 |  |  | 2
Speed Input #1: | [7 empty] | 24Vdc Proximity Probe |  |  | 2
Input 1 - FTM Channels Used? | [7 empty] | 3 |  |  | 2
Speed Input #2: | [7 empty] | 24Vdc Proximity Probe |  |  | 1
Input 2 - FTM Channels Used? | [7 empty] | 3 |  |  | 1
Speed Input #3: | [7 empty] | 24Vdc Proximity Probe |  |  | 1
Input 3 - FTM Channels Used? | [7 empty] | 3 |  |  | 1
Speed Input #4: | [7 empty] | MPU |  |  | 1
Input 4 - FTM Channels Used? | [7 empty] | 3 |  |  | 1
2
EXTR / ADM CONTROL FOLDER | [10 empty] | 1
Extr/Adm Units: | [7 empty] | None |  | 0 | 1
Max Setpoint: | [7 empty] | 50 | units |  | 1
Min Setpoint: | [7 empty] | 0 | units |  | 1
Use Setpoint Tracking? | [7 empty] | Yes |  | 1 | 1
Setpoint Initial Value: | [7 empty] | 0 | units |  | 1
Setpoint Rate: | [7 empty] | 5 | units/sec |  | 1
Use 4-20mA Remote Extr/Adm Setpoint? | [7 empty] | Yes |  | 0 | 1
Rmt Setpoint Max Rate: | [7 empty] | 50 | units/sec |  | 1
Proportional Gain: | [7 empty] | 3 | % |  | 1
Integral Gain: | [7 empty] | 0.3 | rps |  | 1
Derivative Ratio: | [7 empty] | 99.99 | % |  | 1
Droop: | [7 empty] | 0 | % |  | 1
Use Automatic Enable? | [7 empty] | Yes |  | 1 | 1
Invert Extr/Adm Input? | [7 empty] | No |  | 0 | 1
Lost Extr/Adm Input: | [7 empty] | Hold Last Position |  | 0 | 1
Extr/Adm Permissive Speed: | [7 empty] | 1000 | rpm |  | 1
Ext/Adm Demand Rate: | [7 empty] | 0.5 |  |  | 1
LP Valve Limiter Rate: | [7 empty] | 1 | %/sec |  | 1
Disable Extr/Adm On Open Tie Breaker? | [7 empty] | Yes |  | 1 | 1
Disable Extr/Adm On Open Gen Breaker? | [7 empty] | Yes |  | 1 | 1
Min HP Valve Lift: | [7 empty] | 0 | % |  | 1
Min LP Valve Lift: | [7 empty] | 0 | % |  | 1
1
EXTRACTION STEAM MAP FOLDER | [10 empty] | 1
Maximum Power: | [7 empty] | 100 | units |  | 1
Maximum HP Flow: | [7 empty] | 100 | units |  | 1
Max Power @ Min Extr: | [7 empty] | 77.7 | units |  | 1
Max HP Flow @ Min Extr: | [7 empty] | 28.6 | units |  | 1
Min Power @ Max Extr: | [7 empty] | 27.4 | units |  | 1
Min HP Flow @ Max Extr: | [7 empty] | 80 | units |  | 1
Min Power @ Min Extr: | [7 empty] | 0 | units |  | 1
Min HP Flow @ Min Extr: | [7 empty] | 0 | units |  | 1
Priority On Steam Map Limits: | [6 empty] | Speed Control Priority |  |  | 1 | 1
Pres Priority Ovd on LP Max Lift Limit? | [7 empty] | No |  | 0 | 1
1
ADMISSION STEAM MAP FOLDER | [10 empty] | 1
Maximum Power: | [7 empty] | 100 | units |  | 1
Maximum HP Flow: | [7 empty] | 100 | units |  | 1
Maximum Adm Flow: | [7 empty] | 0 | units |  | 1
Max Power @ Max Adm: | [7 empty] | 77.7 | units |  | 1
Max HP Flow @ Max Adm: | [7 empty] | 28.6 | units |  | 1
Min Power @ Min Adm: | [7 empty] | 27.4 | units |  | 1
Min HP Flow @ Min Adm: | [7 empty] | 80 | units |  | 1
Max Power @ Min Adm: | [7 empty] | 0 | units |  | 1
Max HP Flow @ Min Adm: | [7 empty] | 0 | units |  | 1
Priority On Steam Map Limits: | [5 empty] | Speed Control Priority |  |  |  |  | 1
Pres Priority Ovd on LP Max Lift Limit? | [7 empty] | No |  |  | 1
1
EXT/ADM STEAM MAP FOLDER | [10 empty] | 1
Maximum Power: | [7 empty] | 100 | units |  | 1
Maximum HP Flow: | [7 empty] | 100 | units |  | 1
Maximum Adm Flow: | [7 empty] | 0 | units |  | 1
Max Power @ 0 E/A: | [7 empty] | 77.7 | units |  | 1
Max HP Flow @ 0 E/A: | [7 empty] | 28.6 | units |  | 1
Min Power @ Max Extr: | [7 empty] | 27.4 | units |  | 1
Min HP Flow @ Max Extr: | [7 empty] | 80 | units |  | 1
Min Power @ 0 E/A: | [7 empty] | 0 | units |  | 1
Min HP Flow @ 0 E/A: | [7 empty] | 0 | units |  | 1
Priority On Steam Map Limits: | [5 empty] | Speed Control Priority |  |  |  |  | 1
Pres Priority Ovd on LP Max Lift Limit? | [7 empty] | No |  |  | 1
1
DRIVER CONFIG FOLDER | [10 empty] | 2
ACTUATOR #1 (V1) SETTINGS: | [10 empty] | 2
Range: | [7 empty] | 4-20 | mA | 0 | 2
Dither: | [7 empty] | 2.0837e-19 | mA |  | 2
Calibration Value at 0%: | [7 empty] | 4 | mA |  | 2
Calibration Value at 100%: | [7 empty] | 20 | mA |  | 2
Dual Coil? | [7 empty] | No |  | 0 | 2
Invert Driver Output? | [7 empty] | No |  | 0 | 2
Trip on all failed? | [7 empty] | No |  | 0 | 2
ACTUATOR #2 (V2) SETTINGS: | [10 empty] | 1
Range: | [7 empty] | 20-160 | mA | 1 | 1
Dither: | [7 empty] | 0 | mA |  | 1
Offset Value: | [7 empty] | 0 | % |  | 1
Calibration Value at 0%: | [7 empty] | 20 | mA |  | 1
Calibration Value at 100%: | [7 empty] | 160 | mA |  | 1
Dual Coil? | [7 empty] | No |  | 0 | 1
Invert Driver Output? | [7 empty] | No |  | 0 | 1
Trip on all failed? | [7 empty] | No |  | 0 | 1
ACT #2 AS A READOUT SETTINGS: | [10 empty] | 1
Use Act #2 As a Readout? | [7 empty] | Yes |  | 0 | 1
Readout Function: |  |  |  | Actual Speed Meter | [6 empty] | 1
4mA Value: | [7 empty] | 4 | units |  | 1
20mA Value: | [7 empty] | 20 | units |  | 1
2
ANALOG INPUTS FOLDER | [10 empty] | 2
Analog Input # 1 Function: |  |  |  |  | Remote Casc Setpt Input | [5 empty] | 1
4mA Value: | [7 empty] | 4 | units |  | 1
20mA Value: | [7 empty] | 20 | units |  | 1
Device Power Cnfg: | [7 empty] | Self Powered |  |  | 1
Analog Input # 2 Function: |  |  |  |  | Cascade Input #1 | [5 empty] | 1
4mA Value: | [7 empty] | 4 | units |  | 1
20mA Value: | [7 empty] | 20 | units |  | 1
Device Power Cnfg: | [7 empty] | Self Powered |  |  | 1
Analog Input # 3 Function: |  |  |  |  | KW/Unit Load Input #1 | [5 empty] | 1
4mA Value: | [7 empty] | 4 | units |  | 1
20mA Value: | [7 empty] | 20 | units |  | 1
Device Power Cnfg: | [7 empty] | Self Powered |  |  | 1
Analog Input # 4 Function: |  |  |  |  | Cascade Input #1 | [5 empty] | 1
4mA Value: | [7 empty] | 4 | units |  | 1
20mA Value: | [7 empty] | 20 | units |  | 1
Device Power Cnfg: | [7 empty] | Self Powered |  |  | 1
Analog Input # 5 Function: |  |  |  |  | Remote Speed Setpt Input | [5 empty] | 1
4mA Value: | [7 empty] | 4 | units |  | 1
20mA Value: | [7 empty] | 20 | units |  | 1
Device Power Cnfg: | [7 empty] | Self Powered |  |  | 1
Analog Input # 6 Function: |  |  |  |  | Remote Ext/Adm Setpt In | [5 empty] | 1
4mA Value: | [7 empty] | 4 | units |  | 1
20mA Value: | [7 empty] | 20 | units |  | 1
Device Power Cnfg: | [7 empty] | Self Powered |  |  | 1
Analog Input # 7 Function: |  |  |  |  | Remote Casc Setpt Input | [5 empty] | 1
4mA Value: | [7 empty] | 4 | units |  | 1
20mA Value: | [7 empty] | 20 | units |  | 1
Device Power Cnfg: | [7 empty] | Self Powered |  |  | 1
Analog Input # 8 Function: |  |  |  |  | Auxiliary Input #1 | [5 empty] | 1
4mA Value: | [7 empty] | 4 | units |  | 1
20mA Value: | [7 empty] | 20 | units |  | 1
Device Power Cnfg: | [7 empty] | Self Powered |  |  | 1
2
CONTACT INPUTS FOLDER | [10 empty] | 2
Contact Input 1 Function: |  |  |  |  | Emergency Shutdown | [5 empty] | 2
Contact Input 2 Function: |  |  |  |  | Reset Command | [5 empty] | 2
Contact Input 3 Function: |  |  |  |  | Raise Speed Setpoint | [5 empty] | 2
Contact Input 4 Function: |  |  |  |  | Lower Speed Setpoint | [5 empty] | 2
Contact Input 5 Function: |  |  |  |  | Start Command | [5 empty] | 1
Contact Input 6 Function: |  |  |  |  | Halt/Continue Cmnd -A.S.S. | [5 empty] | 1
Contact Input 7 Function: |  |  |  |  | Generator Breaker Position | [5 empty] | 1
Contact Input 8 Function: |  |  |  |  | Start Permissive Input | [5 empty] | 1
Contact Input 9 Function: |  |  |  |  | Freq Control Arm/Disarm | [5 empty] | 1
Contact Input 10 Function: |  |  |  |  | Utility Tie Breaker Position | [5 empty] | 1
Contact Input 11 Function: |  |  |  |  | Generator Breaker Position | [5 empty] | 1
Contact Input 12 Function: |  |  |  |  | Cascade Control Enable | [5 empty] | 1
Contact Input 13 Function: |  |  |  |  | Remote Casc Setpt Enable | [5 empty] | 1
Contact Input 14 Function: |  |  |  |  | Ext/Adm Setpoint Lower | [5 empty] | 1
Contact Input 15 Function: |  |  |  |  | External Alarm Input #1 | [5 empty] | 1
Contact Input 16 Function: |  |  |  |  | External Alarm Input #2 | [5 empty] | 1
Contact Input 17 Function: |  |  |  |  | External Alarm Input #3 | [5 empty] | 1
Contact Input 18 Function: |  |  |  |  | External Alarm Input #4 | [5 empty] | 1
Contact Input 19 Function: |  |  |  |  | External Alarm Input #5 | [5 empty] | 1
Contact Input 20 Function: |  |  |  |  | Not Programmed | [5 empty] | 1
Contact Input 21 Function: |  |  |  |  | External Alarm Input #7 | [5 empty] | 1
Contact Input 22 Function: |  |  |  |  | External Alarm Input #8 | [5 empty] | 1
Contact Input 23 Function: |  |  |  |  | Utility Tie Breaker Position | [5 empty] | 1
Contact Input 24 Function: |  |  |  |  | External Alarm Input #10 | [5 empty] | 1
POWER CONFIGURATION: | [10 empty] | 2
Contact Input Power 1-3: | [5 empty] | Internal 24Vdc |  |  |  |  | 2
Contact Input Power 4-6: | [5 empty] | Internal 24Vdc |  |  |  |  | 2
Contact Input Power 7-9: | [5 empty] | Internal 24Vdc |  |  |  |  | 1
Contact Input Power 10-12: | [5 empty] | Internal 24Vdc |  |  |  |  | 1
Contact Input Power 13-15: | [5 empty] | Internal 24Vdc |  |  |  |  | 1
Contact Input Power 16-18: | [5 empty] | Internal 24Vdc |  |  |  |  | 1
Contact Input Power 19-21: | [5 empty] | Internal 24Vdc |  |  |  |  | 1
Contact Input Power 22-24: | [5 empty] | Internal 24Vdc |  |  |  |  | 1
2
AUXILIARY CONTROL/LIMITER FOLDER | [10 empty] | 1
Auxiliary Units: | [7 empty] | KW |  | 4 | 1
Max Setpoint: | [7 empty] | 16000 | units |  | 1
Min Setpoint: | [7 empty] | 0 | units |  | 1
Setpoint Initial Value: | [7 empty] | 100 | units |  | 1
Setpoint Rate: | [7 empty] | 10 | units/sec |  | 1
Use 4-20mA Remote Auxiliary Setpoint? | [7 empty] | Yes |  | 0 | 1
Rmt Setpoint Max Rate: | [7 empty] | 5 | units/sec |  | 1
Proportional Gain: | [7 empty] | 3 | % |  | 1
Integral Gain: | [7 empty] | 0.3 | rps |  | 1
Derivative Ratio: | [7 empty] | 99.99 | % |  | 1
Droop: | [7 empty] | 0 | % |  | 1
Invert Auxiliary Input? | [7 empty] | No |  | 0 | 1
Lost Auxiliary Input Shutdown? | [7 empty] | No |  | 0 | 1
Use KW Input? | [7 empty] | No |  | 1 | 1
Disable Auxiliary On Open Tie Brkr? | [7 empty] | No |  | 0 | 1
Disable Auxiliary On Open Gen Brkr? | [7 empty] | No |  | 0 | 1
1
CASCADE CONTROL FOLDER | [10 empty] | 1
Cascade Units: | [7 empty] | kg/hr |  | 8 | 1
Max Casc Setpoint: | [7 empty] | 100 | units |  | 1
Min Casc Setpoint: | [7 empty] | 0 | units |  | 1
Use Setpoint Tracking? | [7 empty] | Yes |  | 100 | 1
Setpoint Initial Value: | [7 empty] | 100 | units |  | 1
Setpoint Rate: | [7 empty] | 200 | units/sec |  | 1
Use 4-20mA Remote Cascade Setpt? | [7 empty] | Yes |  | 1 | 1
Rmt Setpoint Max Rate: | [7 empty] | 200 | units/sec |  | 1
Proportional Gain: | [7 empty] | 3 | % | 0 | 1
Integral Gain: | [7 empty] | 0.3 | rps | 0 | 1
Derivative Ratio: | [7 empty] | 99.99 | % | 0 | 1
Droop: | [7 empty] | 0 | % |  | 1
Invert Cascade Input? | [7 empty] | No |  | 0 | 1
Max Speed Setpoint : | [7 empty] | 3150 |  |  | 1
Min Speed Setpoint: | [7 empty] | 2280 |  |  | 1
Max Speed Setpoint Rate: | [7 empty] | 3 |  |  | 1
Use KW Input? | [7 empty] | No |  | 0 | 1
Disable Cascade On Open Tie Breaker? | [7 empty] | Yes |  | 1 | 1
Disable Cascade On Open Gen Breaker? | [7 empty] | Yes |  | 1 | 1
1
ANALOG READOUTS FOLDER | [10 empty] | 2
Analog Readout 1: |  |  | KW/Unit-LoadInput Meter | [7 empty] | 1
4mA Value: | [7 empty] | 4 | units |  | 1
20mA Value: | [7 empty] | 16000 | units |  | 1
Analog Readout 2 : |  |  | Speed Meter | [7 empty] | 1
4mA Value: | [7 empty] | 0 | units |  | 1
20mA Value: | [7 empty] | 3750 | units |  | 1
Analog Readout 3: |  |  | Speed Meter | [7 empty] | 1
4mA Value: | [7 empty] | 0 | units |  | 1
20mA Value: | [7 empty] | 3750 | units |  | 1
Analog Readout 4: |  |  | Cascade Setpoint Meter | [7 empty] | 1
4mA Value: | [7 empty] | 0 | units |  | 1
20mA Value: | [7 empty] | 100 | units |  | 1
2
RELAY FOLDER | [10 empty] | 2
Test Relays Every: | [7 empty] | 24.1167 | hrs |  | 2
Relay #1: | [10 empty] | 2
Function : | Trip Relay - Emergency Shutdown Command | [9 empty] | 2
Configuration: |  | N.O. Contact, 24Vdc Power | [8 empty] | 2
Test Relay: |  | Not Used / Disabled | [8 empty] | 2
Reset Clears Trip Relay output? | [7 empty] | No |  | 0 | 2
Use External Trips in Trip Rly Outpt? | [7 empty] | No |  | 0 | 2
Trip Relay Energizes For Trip? | [7 empty] | No |  | 0 | 2
Relay #2: | [10 empty] | 2
Function : |  | Alarm Indication (General) | [8 empty] | 2
Configuration: |  | N.O. Contact, 24Vdc Power | [8 empty] | 2
Test Relay: |  | Not Used / Disabled | [8 empty] | 2
Use Non-Latching Alarm Indication? | [7 empty] | No |  | 0 | 2
Relay #3: | [10 empty] | 1
Function : |  | State Indication | [8 empty] | 1
Indication of: |  | Reset pulse 2 seconds | [8 empty] | 1
Level Switch for: |  | Reset pulse 2 seconds | [8 empty] | 1
Relay On Level: | [7 empty] | 500 | units |  | 1
Relay Off Level: | [7 empty] | 450 | units |  | 1
Configuration: |  | N.O. Contact, 24Vdc Power | [8 empty] | 1
Test Relay: |  | Not Used / Disabled | [8 empty] | 1
Relay #4 | [10 empty] | 1
Function : |  | State Indication | [8 empty] | 1
Indication of: |  | Reset pulse 2 seconds | [8 empty] | 1
Level Switch for: |  | Reset pulse 2 seconds | [8 empty] | 1
Relay On Level: | [7 empty] | 2760 | units |  | 1
Relay Off Level: | [7 empty] | 2700 | units |  | 1
Configuration: |  | N.O. Contact, 24Vdc Power | [8 empty] | 1
Test Relay: |  | Not Used / Disabled | [8 empty] | 1
Relay #5 | [10 empty] | 1
Function : |  | State Indication | [8 empty] | 1
Indication of: |  | Reset pulse 2 seconds | [8 empty] | 1
Level Switch for: |  | Reset pulse 2 seconds | [8 empty] | 1
Relay On Level: | [7 empty] | 1 | units |  | 1
Relay Off Level: | [7 empty] | 0 | units |  | 1
Configuration: |  | N.O. Contact, 24Vdc Power | [8 empty] | 1
Test Relay: |  | Not Used / Disabled | [8 empty] | 1
Relay #6 | [10 empty] | 1
Function : |  | State Indication | [8 empty] | 1
Indication of: |  | Auxiliary PID In Control | [8 empty] | 1
Level Switch for: |  | Auxiliary PID In Control | [8 empty] | 1
Relay On Level: | [7 empty] | 1 | units |  | 1
Relay Off Level: | [7 empty] | 0 | units |  | 1
Configuration: |  | N.O. Contact, 24Vdc Power | [8 empty] | 1
Test Relay: |  | Not Used / Disabled | [8 empty] | 1
Relay #7 | [10 empty] | 1
Function : |  | State Indication | [8 empty] | 1
Indication of: |  | Reset pulse 2 seconds | [8 empty] | 1
Level Switch for: |  | Reset pulse 2 seconds | [8 empty] | 1
Relay On Level: | [7 empty] | 1 | units |  | 1
Relay Off Level: | [7 empty] | 0 | units |  | 1
Configuration: |  | N.O. Contact, 24Vdc Power | [8 empty] | 1
Test Relay: |  | Not Used / Disabled | [8 empty] | 1
Relay #8 | [10 empty] | 1
Function : |  | State Indication | [8 empty] | 1
Indication of: |  | Reset pulse 2 seconds | [8 empty] | 1
Level Switch for: |  | Reset pulse 2 seconds | [8 empty] | 1
Relay On Level: | [7 empty] | 550 | units |  | 1
Relay Off Level: | [7 empty] | 500 | units |  | 1
Configuration: |  | N.O. Contact, 24Vdc Power | [8 empty] | 1
Test Relay: |  | Not Used / Disabled | [8 empty] | 1
Relay #9 | [10 empty] | 1
Function : |  | State Indication | [8 empty] | 1
Indication of: |  | Reset pulse 2 seconds | [8 empty] | 1
Level Switch for: |  | Reset pulse 2 seconds | [8 empty] | 1
Relay On Level: | [7 empty] | 150 | units |  | 1
Relay Off Level: | [7 empty] | 149 | units |  | 1
Configuration: |  | N.O. Contact, 24Vdc Power | [8 empty] | 1
Test Relay: |  | Not Used / Disabled | [8 empty] | 1
Relay #10 | [10 empty] | 1
Function : |  | State Indication | [8 empty] | 1
Indication of: |  | Reset pulse 2 seconds | [8 empty] | 1
Level Switch for: |  | Reset pulse 2 seconds | [8 empty] | 1
Relay On Level: | [7 empty] | 300 | units |  | 1
Relay Off Level: | [7 empty] | 1 | units |  | 1
Configuration: |  | N.O. Contact, 24Vdc Power | [8 empty] | 1
Test Relay: |  | Not Used / Disabled | [8 empty] | 1
Relay #11 | [10 empty] | 1
Function : |  | State Indication | [8 empty] | 1
Indication of: |  | Major Alarm | [8 empty] | 1
Level Switch for: |  | Major Alarm | [8 empty] | 1
Relay On Level: | [7 empty] | 300 | units |  | 1
Relay Off Level: | [7 empty] | 1 | units |  | 1
Configuration: |  | N.O. Contact, 24Vdc Power | [8 empty] | 1
Test Relay: |  | Not Used / Disabled | [8 empty] | 1
Relay #12 | [10 empty] | 1
Function : |  | State Indication | [8 empty] | 1
Indication of: |  | Reset pulse 2 seconds | [8 empty] | 1
Level Switch for: |  | Reset pulse 2 seconds | [8 empty] | 1
Relay On Level: | [7 empty] | 1 | units |  | 1
Relay Off Level: | [7 empty] | 0 | units |  | 1
Configuration: |  | N.O. Contact, 24Vdc Power | [8 empty] | 1
Test Relay: |  | Not Used / Disabled | [8 empty] | 1
2
CPU COMMUNICATIONS FOLDER | [10 empty] | 2
Port 1 (CPU-A) Mobus1 Settings: | [9 empty] | 0 | 1
Port Configuration: | [7 empty] | not used |  | 1 | 1
Driver Type: | [7 empty] | RTU |  | 2 | 1
Device Number: | [7 empty] | 1 |  |  | 1
Baud Rate: | [7 empty] | 19200 |  | 9 | 1
Stop Bits: | [7 empty] | 1 |  | 1 | 1
Parity: | [7 empty] | None |  | 1 | 1
Port 2 (CPU-B) Settings: | [10 empty] | 1
Port Configuration: | [7 empty] | By-passed by SIO B port 4 |  | 1 | 1
PCI Revert To Port B on Port C Flt: | [7 empty] | Yes |  | 1 | 1
Driver Type: | [7 empty] | RTU |  | 2 | 1
Device Number: | [7 empty] | 2 |  |  | 1
Baud Rate: | [7 empty] | 38400 |  | 9 | 1
Stop Bits: | [7 empty] | 1 |  | 1 | 1
Parity: | [7 empty] | Odd |  | 3 | 1
Port 3 (CPU-C): | [10 empty] | 2
Use Local/Remote Function? | [7 empty] | No |  | 0 | 2
Allow Emrg Shtdwn from Run Mode? | [7 empty] | Yes |  | 1 | 2

## Service
2
GOVERNOR SERIAL NUMBER: | [8 empty] | 2
DATE: | [8 empty] | 2
2
APPLICATION FOLDER | [8 empty] | 2
Same as Program Mode | [8 empty] | 2
2
START SETTINGS Folder | [8 empty] | 2
Same as Program Mode | [8 empty] | 1
IDLE / RATED RAMP SETTINGS: | [8 empty] | 1
Use Idle? |  |  |  |  | Yes |  |  | 1 | 1
Idle has priority ovr Rmt Spd,Casc,Aux? |  |  |  |  | No |  |  | 0 | 1
AUTO SEQUENCE SETTINGS: | [8 empty] | 2
Automatically Halt at Idle Setpoints? |  |  |  |  | Yes |  |  | 1 | 2
2
SPEED CONTROL FOLDER | [8 empty] | 2
Remove KW Droop (force SPD droop)? |  |  |  |  | No |  |  | 0 | 1
Zero Load LSS Value: |  |  |  |  | 0 |  |  |  | 1
Use Frequency Control Arm/Disarm? |  |  |  |  | No |  |  | 0 | 1
Min Load Bias: |  |  |  |  | 0 |  | rpm |  | 1
Use Utility Tie Breaker Opening Trip? |  |  |  |  | No |  |  | 0 | 1
Use Generator Breaker Opening Trip? |  |  |  |  | No |  |  | 0 | 1
Gen Open Setback: |  |  |  |  | 2955 |  |  |  | 1
Rate to Rated: |  |  |  |  | 1 |  |  |  | 1
Use Sync Window and Synch Rate? |  |  |  |  | Yes |  |  | 1 | 1
Synchronizing Rate: |  |  |  |  | 2 |  | rpm/sec |  | 1
Fast Rate Delay: |  |  |  |  | 3 |  | sec |  | 2
Setpoint Fast Rate: |  |  |  |  | 30 |  | rpm/sec |  | 2
Setpoint Entered Rate: |  |  |  |  | 10 |  | rpm/sec |  | 2
Ospd Test Auto Dsbl Time: |  |  |  |  | 60 |  | sec |  | 2
Trip at Overspeed Limit? |  |  |  |  | Yes |  |  | 1 | 2
Underspeed Setting: |  |  |  |  | 2180 |  |  |  | 1
REMOTE SPEED SETPOINT SETTINGS: | [8 empty] | 1
Max Speed Setting: |  |  |  |  | 2280 |  | rpm |  | 1
Min Speed Setting: |  |  |  |  | 2280 |  | rpm |  | 1
Not-Matched Rate: |  |  |  |  | 10 |  | rpm/sec |  | 1
Input Deadband: |  |  |  |  | 0 |  | rpm |  | 1
Input Lag-Tau: |  |  |  |  | 0 |  | sec |  | 1
Use Utility Tie Breaker Closed Perm? |  |  |  |  | No |  |  | 0 | 1
Use Generator Breaker Closed Perm? |  |  |  |  | No |  |  | 0 | 1
SPEED SENSOR SETTINGS: | [8 empty] | 2
Maximum Deviation: |  |  |  |  | 36.72 |  | rpm |  | 2
Speed Failure Level: |  |  |  |  | 80.784 |  | rpm |  | 2
Use Override Timer? |  |  |  |  | No |  |  | 0 | 2
Max Override Time: |  |  |  |  | 3600 |  | min |  | 1
Overspeed Alarm Setpoint: |  |  |  |  | 3450 |  | rpm |  | 2
KW INPUTS: | [7 empty] | 1 | 1
Max Input Deviation: |  |  |  |  | 0 |  | units |  | 1
Two Good Inputs Equation: |  |  |  |  | Highest Signal |  |  | 2 | 1
SYNC/LOAD SHARE INPUT(S): | [7 empty] | 1 | 1
Input Bias Gain: |  |  |  |  | 5 |  | % |  | 1
Input Deadband: |  |  |  |  | 0 |  | rpm |  | 1
Input Lag-Tau: |  |  |  |  | 0 |  | sec |  | 1
Max Input Deviation: |  |  |  |  | 0 |  | units |  | 1
Two Good Inputs Equation: |  |  |  |  | Highest Signal |  |  | 2 | 1
1
EXTR / ADM CONTROL FOLDER | [8 empty] | 1
LP Valve Lmtr Entered Rate: |  |  |  |  | 1 |  | %/Sec |  | 1
Max HP Valve Lift: |  |  |  |  | 100 |  | % |  | 1
Max LP Valve Lift: |  |  |  |  | 100 |  | % |  | 1
Manual E/A Demand: |  |  |  |  | 0 |  | % |  | 1
Manual E/A Demand Rate: |  |  |  |  | 0.5 |  | %/sec |  | 1
Extr/Adm Demand Rate: |  |  |  |  | 0.5 |  | %/sec |  | 1
Initial Ctrl Demand: |  |  |  |  | 0 |  | % |  | 1
Setpoint Rated Value: |  |  |  |  | 50 |  | units |  | 1
Fast Rate Delay: |  |  |  |  | 3 |  | sec |  | 1
Setpoint Fast Rate: |  |  |  |  | 15 |  | units/sec |  | 1
Setpoint Entered Rate: |  |  |  |  | 5 |  | units/sec |  | 1
REMOTE EXT/ADM SETPOINT SETTINGS: | [8 empty] | 1
Max Ext/Adm Setting: |  |  |  |  | 0 |  | units |  | 1
Min Extr/Adm Setting: |  |  |  |  | 0 |  | units |  | 1
Not-Matched Rate: |  |  |  |  | 5 |  | units/sec |  | 1
Input Deadband: |  |  |  |  | 0 |  | units |  | 1
EXT/ADM INPUTS TMR LOGIC: | [7 empty] | 1 | 1
Max Input Deviation: |  |  |  |  | 0 |  | units |  | 1
Two Good Inputs Eqn: |  |  |  |  | Highest Signal |  |  | 2 | 1
1
EXT /ADM STEAM MAP FOLDER | [8 empty] | 1
K1 Value (dHP/dS): |  |  |  |  | 0 |  |  |  | 1
K2 Value (dHP/dP): |  |  |  |  | 0 |  |  |  | 1
K3 Value (HP offset): |  |  |  |  | 0 |  |  |  | 1
K4 Value (dLP/dS): |  |  |  |  | 0 |  |  |  | 1
K5 Value (dLP/dP): |  |  |  |  | 0 |  |  |  | 1
K6 Value (LP offset): |  |  |  |  | 0 |  |  |  | 1
D1 Value (dHP/dS): |  |  |  |  | 0 |  |  |  | 1
D2 Value (dHP/dP): |  |  |  |  | 0 |  |  |  | 1
D3 Value (HP offset): |  |  |  |  | 0 |  |  |  | 1
D4 Value (dLP/dS): |  |  |  |  | 0 |  |  |  | 1
D5 Value (dLP/dP): |  |  |  |  | 0 |  |  |  | 1
D6 Value (LP offset): |  |  |  |  | 0 |  |  |  | 1
1
DRIVER CONFIG FOLDER | [8 empty] | 2
ACTUATOR #1 (V1) SETTINGS: | [8 empty] | 2
X-1 Value: | 0 | % | Y-1 Value: |  | 0 | % |  |  | 2
X-2 Value: | 10 | % | Y-2 Value: |  | 10 | % |  |  | 2
X-3 Value: | 20 | % | Y-3 Value: |  | 20 | % |  |  | 2
X-4 Value: | 30 | % | Y-4 Value: |  | 30 | % |  |  | 2
X-5 Value: | 40 | % | Y-5 Value: |  | 40 | % |  |  | 2
X-6 Value: | 50 | % | Y-6 Value: |  | 50 | % |  |  | 2
X-7 Value: | 60 | % | Y-7 Value: |  | 60 | % |  |  | 2
X-8 Value: | 70 | % | Y-8 Value: |  | 70 | % |  |  | 2
X-9 Value: | 80 | % | Y-9 Value: |  | 80 | % |  |  | 2
X-10 Value: | 90 | % | Y-10 Value: |  | 90 | % |  |  | 2
X-11 Value: | 100 | % | Y-11 Value: |  | 100 | % |  |  | 2
ACTUATOR #2 (V2) SETTINGS: | [8 empty] | 1
X-1 Value: | 0 | % | Y-1 Value: |  | 0 | % |  |  | 1
X-2 Value: | 10 | % | Y-2 Value: |  | 10 | % |  |  | 1
X-3 Value: | 20 | % | Y-3 Value: |  | 20 | % |  |  | 1
X-4 Value: | 30 | % | Y-4 Value: |  | 30 | % |  |  | 1
X-5 Value: | 40 | % | Y-5 Value: |  | 40 | % |  |  | 1
X-6 Value: | 50 | % | Y-6 Value: |  | 50 | % |  |  | 1
X-7 Value: | 60 | % | Y-7 Value: |  | 60 | % |  |  | 1
X-8 Value: | 70 | % | Y-8 Value: |  | 70 | % |  |  | 1
X-9 Value: | 80 | % | Y-9 Value: |  | 80 | % |  |  | 1
X-10 Value: | 90 | % | Y-10 Value: |  | 90 | % |  |  | 1
X-11 Value: | 100 | % | Y-11 Value: |  | 100 | % |  |  | 1
2
ANALOG INPUTS FOLDER | [8 empty] | 2
ANAL0G IN #1: |  | Remote Casc Setpt Input | [6 empty] | 1
Fail Low Value: |  |  |  |  | 2 |  | units |  | 1
Fail High Value: |  |  |  |  | 22 |  | units |  | 1
Use Time stamped Alarm? |  |  |  |  | No |  |  | 0 | 1
Low Alarm Value: |  |  |  |  | 2 |  | units |  | 1
High Alarm Value: |  |  |  |  | 22 |  | units |  | 1
Input Offset: |  |  |  |  | 0 |  | % |  | 1
Input Gain: |  |  |  |  | 1 |  |  |  | 1
Max Input Deviation: |  |  |  |  | 0.16 |  | % |  | 1
Two Good Inputs Equation: |  |  |  |  | Highest Signal |  |  | 2 | 1
ANAL0G IN #2: |  | Cascade Input #1 | [6 empty] | 1
Fail Low Value: |  |  |  |  | 2 |  | units |  | 1
Fail High Value: |  |  |  |  | 22 |  | units |  | 1
Use Time stamped Alarm? |  |  |  |  | No |  |  | 0 | 1
Low Alarm Value: |  |  |  |  | 2 |  | units |  | 1
High Alarm Value: |  |  |  |  | 22 |  | units |  | 1
Input Offset: |  |  |  |  | 0 |  | % |  | 1
Input Gain: |  |  |  |  | 1 |  |  |  | 1
Max Input Deviation: |  |  |  |  | 0.16 |  | % |  | 1
Two Good Inputs Equation: |  |  |  |  | Highest Signal |  |  | 2 | 1
ANAL0G IN #3: |  | KW/Unit Load Input #1 | [6 empty] | 1
Fail Low Value: |  |  |  |  | 2 |  | units |  | 1
Fail High Value: |  |  |  |  | 22 |  | units |  | 1
Use Time stamped Alarm? |  |  |  |  | No |  |  | 0 | 1
Low Alarm Value: |  |  |  |  | 2 |  | units |  | 1
High Alarm Value: |  |  |  |  | 22 |  | units |  | 1
Input Offset: |  |  |  |  | 0 |  | units |  | 1
Input Gain: |  |  |  |  | 1 |  |  |  | 1
Max Input Deviation: |  |  |  |  | 0.16 |  | % |  | 1
Two Good Inputs Equation: |  |  |  |  | Highest Signal |  |  | 2 | 1
ANAL0G IN #4: |  | Cascade Input #1 | [6 empty] | 1
Fail Low Value: |  |  |  |  | 2 |  | units |  | 1
Fail High Value: |  |  |  |  | 22 |  | units |  | 1
Use Time stamped Alarm? |  |  |  |  | No |  |  | 0 | 1
Low Alarm Value: |  |  |  |  | 2 |  | units |  | 1
High Alarm Value: |  |  |  |  | 22 |  | units |  | 1
Input Offset: |  |  |  |  | 0 |  | units |  | 1
Input Gain: |  |  |  |  | 1 |  |  |  | 1
Max Input Deviation: |  |  |  |  | 0.16 |  | % |  | 1
Two Good Inputs Equation: |  |  |  |  | Highest Signal |  |  | 2 | 1
ANAL0G IN #5: |  | Remote Speed Setpt Input | [6 empty] | 1
Fail Low Value: |  |  |  |  | 2 |  | units |  | 1
Fail High Value: |  |  |  |  | 22 |  | units |  | 1
Use Time stamped Alarm? |  |  |  |  | No |  |  | 0 | 1
Low Alarm Value: |  |  |  |  | 2 |  | units |  | 1
High Alarm Value: |  |  |  |  | 22 |  | units |  | 1
Input Offset: |  |  |  |  | 0 |  | units |  | 1
Input Gain: |  |  |  |  | 1 |  |  |  | 1
Max Input Deviation: |  |  |  |  | 0.16 |  | % |  | 1
Two Good Inputs Equation: |  |  |  |  | Highest Signal |  |  | 2 | 1
ANAL0G IN #6: |  | Remote Ext/Adm Setpt In | [6 empty] | 1
Fail Low Value: |  |  |  |  | 2 |  | units |  | 1
Fail High Value: |  |  |  |  | 22 |  | units |  | 1
Use Time stamped Alarm? |  |  |  |  | No |  |  | 0 | 1
Low Alarm Value: |  |  |  |  | 2 |  | units |  | 1
High Alarm Value: |  |  |  |  | 22 |  | units |  | 1
Input Offset: |  |  |  |  | 0 |  | units |  | 1
Input Gain: |  |  |  |  | 1 |  |  |  | 1
Max Input Deviation: |  |  |  |  | 0.16 |  | % |  | 1
Two Good Inputs Equation: |  |  |  |  | Highest Signal |  |  | 2 | 1
ANAL0G IN #7: |  | Remote Casc Setpt Input | [6 empty] | 1
Fail Low Value: |  |  |  |  | 2 |  | units |  | 1
Fail High Value: |  |  |  |  | 22 |  | units |  | 1
Use Time stamped Alarm? |  |  |  |  | No |  |  | 0 | 1
Low Alarm Value: |  |  |  |  | 2 |  | units |  | 1
High Alarm Value: |  |  |  |  | 22 |  | units |  | 1
Input Offset: |  |  |  |  | 0 |  | units |  | 1
Input Gain: |  |  |  |  | 1 |  |  |  | 1
Max Input Deviation: |  |  |  |  | 0.16 |  | % |  | 1
Two Good Inputs Equation: |  |  |  |  | Highest Signal |  |  | 2 | 1
ANAL0G IN #8: |  | Auxiliary Input #1 | [6 empty] | 1
Fail Low Value: |  |  |  |  | 2 |  | units |  | 1
Fail High Value: |  |  |  |  | 22 |  | units |  | 1
Use Time stamped Alarm? |  |  |  |  | No |  |  | 0 | 1
Low Alarm Value: |  |  |  |  | 2 |  | units |  | 1
High Alarm Value: |  |  |  |  | 22 |  | units |  | 1
Input Offset: |  |  |  |  | 0 |  | units |  | 1
Input Gain: |  |  |  |  | 1 |  |  |  | 1
Max Input Deviation: |  |  |  |  | 0.16 |  | % |  | 1
Two Good Inputs Equation: |  |  |  |  | Highest Signal |  |  | 2 | 1
2
CONTACT INPUTS FOLDER | [8 empty] | 2
Keep Contacts Enabled for Local Select? |  |  |  |  | No |  |  | 0 | 1
Same as Program Mode | [8 empty] | 2
1
AUXILIARY CONTROL/LIMITER FOLDER | [8 empty] | 1
PID Deadband: |  |  |  |  | 0 |  | units |  | 1
PID Minimum: |  |  |  |  | 0 |  | % |  | 1
Setpoint Rated Value: |  |  |  |  | 16000 |  | units |  | 1
Fast Rate Delay: |  |  |  |  | 3 |  | sec |  | 1
Setpoint Fast Rate: |  |  |  |  | 30 |  | units/sec |  | 1
Setpoint Entered Rate: |  |  |  |  | 10 |  | units/sec |  | 1
REMOTE AUX SETPOINT SETTINGS: | [8 empty] | 1
Max Aux Setting: |  |  |  |  | 0 |  | units |  | 1
Min Aux Setting: |  |  |  |  | 0 |  | units |  | 1
Not-Matched Rate: |  |  |  |  | 10 |  | units/sec |  | 1
Input Deadband: |  |  |  |  | 0 |  | units |  | 1
AUXILIARY INPUTS TMR LOGIC: | [7 empty] | 1 | 1
Max Input Deviation: |  |  |  |  | 0 |  | units |  | 1
Two Good Inputs Equation: |  |  |  |  | Highest Signal |  |  | 2 | 1
1
CASCADE CONTROL FOLDER | [8 empty] | 1
PID Deadband: |  |  |  |  | 0 |  | units |  | 1
PID Minimum: |  |  |  |  | 0 |  | % |  | 1
Setpoint Rated Value: |  |  |  |  | 100 |  | units |  | 1
Fast Rate Delay: |  |  |  |  | 3 |  | sec |  | 1
Setpoint Fast Rate: |  |  |  |  | 600 |  | units/sec |  | 1
Setpoint Entered Rate: |  |  |  |  | 200 |  | units/sec |  | 1
Speed Not-Matched Sept Rate: |  |  |  |  | 10 |  | rpm/sec |  | 1
REMOTE CASC SETPOINT SETTINGS: | [8 empty] | 1
Max Casc Setting: |  |  |  |  | 0 |  | units |  | 1
Min Casc Setting: |  |  |  |  | 0 |  | units |  | 1
Not-Matched Setpt Rate: |  |  |  |  | 200 |  | units/sec |  | 1
Input Deadband: |  |  |  |  | 0 |  | units |  | 1
CASCADE INPUTS TMR LOGIC: | [7 empty] | 1 | 1
Max Input Deviation: |  |  |  |  | 0 |  | units |  | 1
Two Good Inputs Equation: |  |  |  |  | Highest Signal |  |  | 2 | 1
2
ANALOG READOUTS FOLDER | [8 empty] | 2
ANALOG READOUT #1: |  |  | KW/Unit-LoadInput Meter | [5 empty] | 1
Min Offset: |  |  |  |  | 4 |  | mA |  | 1
Max Offset: |  |  |  |  | 20 |  | mA |  | 1
ANALOG READOUT #2: |  |  | Speed Meter | [5 empty] | 1
Min Offset: |  |  |  |  | 4 |  | mA |  | 1
Max Offset: |  |  |  |  | 20 |  | mA |  | 1
ANALOG READOUT #3: |  |  | Speed Meter | [5 empty] | 1
Min Offset: |  |  |  |  | 4 |  | mA |  | 1
Max Offset: |  |  |  |  | 20 |  | mA |  | 1
ANALOG READOUT #4: |  |  | Cascade Setpoint Meter | [5 empty] | 1
Min Offset: |  |  |  |  | 4 |  | mA |  | 1
Max Offset: |  |  |  |  | 20 |  | mA |  | 1
2
RELAY POSITIONS FOLDER | [8 empty] | 2
MAJOR ALARM RELAY SETTINGS: | [8 empty] | 1
Use Tie Breaker Open? |  |  |  |  | No |  |  | 0 | 1
Use Gen Breaker Open? |  |  |  |  | No |  |  | 0 | 1
Use 5009 Over Temperature? |  |  |  |  | Yes |  |  | 1 | 1
Use Operating System Falt? |  |  |  |  | Yes |  |  | 1 | 1
Use Kernel A Com Link Fail? |  |  |  |  | No |  |  | 0 | 1
Use Kernel B Com Link Fail? |  |  |  |  | No |  |  | 0 | 1
Use Kernel C Com Link Fail? |  |  |  |  | No |  |  | 0 | 1
Use Turbine (5009) Trip? |  |  |  |  | No |  |  | 0 | 1
Use Stuck in Critical Band? |  |  |  |  | No |  |  | 0 | 1
Use External Alarm #1? |  |  |  |  | No |  |  | 0 | 1
Use External Alarm #2? |  |  |  |  | No |  |  | 0 | 1
Use External Alarm #3? |  |  |  |  | No |  |  | 0 | 1
Use External Alarm #4? |  |  |  |  | No |  |  | 0 | 1
Use External Alarm #5? |  |  |  |  | No |  |  | 0 | 1
Use External Alarm #6? |  |  |  |  | No |  |  | 0 | 1
Use External Alarm #7? |  |  |  |  | No |  |  | 0 | 1
Use External Alarm #8? |  |  |  |  | No |  |  | 0 | 1
Use External Alarm #9? |  |  |  |  | No |  |  | 0 | 1
Use External Alarm #10? |  |  |  |  | No |  |  | 0 | 1
Use Remote Speed Input Failed? |  |  |  |  | No |  |  | 0 | 1
Use All Cascade Inputs Failed? |  |  |  |  | No |  |  | 0 | 1
Use Remote Cascade Input Failed? |  |  |  |  | No |  |  | 0 | 1
Use All KW/Unit Load Inputs Failed? |  |  |  |  | No |  |  | 0 | 1
Use All Extraction Inputs Failed? |  |  |  |  | No |  |  | 0 | 1
Use Remote Extraction Input Failed? |  |  |  |  | No |  |  | 0 | 1
Use All Auxiliary Inputs Failed? |  |  |  |  | No |  |  | 0 | 1
Use Remote Auxiliary Input Failed? |  |  |  |  | No |  |  | 0 | 1
Use All FSP Inputs Failed? |  |  |  |  | No |  |  | 0 | 1
Use All Load Share Inputs Failed? |  |  |  |  | No |  |  | 0 | 1
Use All Sync/Load Share Inputs Failed? |  |  |  |  | No |  |  | 0 | 1
Use All Monitor Inputs Failed? |  |  |  |  | No |  |  | 0 | 1
Use Relay #1 (Trip Rly) Fault? |  |  |  |  | No |  |  | 0 | 1
Use Relay #2 (Alarm Rly) Fault? |  |  |  |  | No |  |  | 0 | 1
Use Relay #3 Fault Alarm? |  |  |  |  | No |  |  | 0 | 1
Use Relay #4 Fault Alarm? |  |  |  |  | No |  |  | 0 | 1
Use Relay #5 Fault Alarm? |  |  |  |  | No |  |  | 0 | 1
Use Relay #6 Fault Alarm? |  |  |  |  | No |  |  | 0 | 1
Use Relay #7 Fault Alarm? |  |  |  |  | No |  |  | 0 | 1
Use Relay #8 Fault Alarm? |  |  |  |  | No |  |  | 0 | 1
Use Relay #9 Fault Alarm? |  |  |  |  | No |  |  | 0 | 1
Use Relay #10 Fault Alarm? |  |  |  |  | No |  |  | 0 | 1
Use Relay #11 Fault Alarm? |  |  |  |  | No |  |  | 0 | 1
Use Relay #12 Fault Alarm? |  |  |  |  | No |  |  | 0 | 1
Use Act #1 (HP) Fault? |  |  |  |  | No |  |  | 0 | 1
Use Act #2 (LP) Fault? |  |  |  |  | No |  |  | 0 | 1
Use Analog Out #1 Failure? |  |  |  |  | No |  |  | 0 | 1
Use Analog Out #2 Failure? |  |  |  |  | No |  |  | 0 | 1
Use Analog Out #3 Failure? |  |  |  |  | No |  |  | 0 | 1
Use Analog Out #3 Failure? |  |  |  |  | No |  |  | 0 | 1
Same as Program Mode | [8 empty] | 2
2
RELAY SETTINGS FOLDER | [8 empty] | 2
Trip as an Alarm? |  |  |  |  | Yes |  |  | 1 | 2
2
CPU COMMUNICATIONS FOLDER | [8 empty] | 2
PORT #1 (CPU-A) MODBUS SETTINGS: | [8 empty] | 1
Trip Command: |  |  |  | Not Allowed |  |  |  | 1 | 1
Allow Modbus Dynamics Adjustments? |  |  |  |  | Yes |  |  | 1 | 1
Allow Modbus Valve Calibration? |  |  |  |  | Yes |  |  | 1 | 1
Allow Modbus Overspeed Test? |  |  |  |  | Yes |  |  | 1 | 1
Local Mode: |  |  |  |  | ModBus Comands Active |  |  | 1 | 1
PORT #2 (CPU-B) MODBUS SETTINGS: | [8 empty] | 1
Trip Command: |  |  |  | Not Allowed |  |  |  | 1 | 1
Allow Modbus Dynamics Adjustments? |  |  |  |  | Yes |  |  | 1 | 1
Allow Modbus Valve Calibration? |  |  |  |  | No |  |  | 0 | 1
Allow Modbus Overspeed Test? |  |  |  |  | Yes |  |  | 1 | 1
Local Mode: |  |  |  |  | ModBus Comands Active |  |  | 1 | 1
MODBUS SCALE FACTORS | [8 empty] | 1
Cascade Scale Factor: |  |  |  |  | 100 |  |  |  | 1
Auxiliary Scale Factor: |  |  |  |  | 1 |  |  |  | 1
KW Scale Factor: |  |  |  |  | 100 |  |  |  | 1
Ext/Adm Scale Factor: |  |  |  |  | 100 |  |  |  | 1
Monitor In Scale Factor: |  |  |  |  | 100 |  |  |  | 1
FSP Scale Factor: |  |  |  |  | 100 |  |  |  | 1
2
SIO "A" COMMUNICATIONS FOLDER | [7 empty] | 1 | 2
PORT #1 (SIO-A) SETTINGS (Printer): | [8 empty] | 2
Baud Rate: |  |  |  |  | 9600 |  |  | 8 | 2
Data Bits: |  |  |  |  | 8 |  |  | 2 | 2
Stop Bits: |  |  |  |  | 1 |  |  | 1 | 2
Parity: |  |  |  |  | None |  |  | 1 | 2
Endline Character: |  |  |  |  | CR |  |  | 2 | 2
Echo: |  |  |  |  | Off |  |  | 1 | 2
Flow: |  |  |  |  | Off |  |  | 1 | 2
Ignore CR: |  |  |  |  | Off |  |  | 1 | 2
PORT #2 (SIO-A) SETTINGS (ServPanel): | [8 empty] | 2
Baud Rate: |  |  |  |  | 9600 |  |  | 8 | 2
Data Bits: |  |  |  |  | 7 |  |  |  | 2
Stop Bits: |  |  |  |  | 1 |  |  | 1 | 2
Parity: |  |  |  |  | Odd |  |  | 3 | 2
Endline Character: |  |  |  |  | LF |  |  | 1 | 2
Echo: |  |  |  |  | Off |  |  | 1 | 2
Flow: |  |  |  |  | Off |  |  | 1 | 2
Ignore CR: |  |  |  |  | Off |  |  | 1 | 2
PORT #3 (SIO-A) SETTINGS: | [8 empty] | 2
Port Configuration: |  |  |  |  | Not Used |  |  | 0 | 2
Driver Comm Type: |  |  |  |  | RS422 |  |  | 2 | 2
Device Number: |  |  |  |  | 1 |  |  |  | 2
Baud Rate: |  |  |  |  | 19200 |  |  | 9 | 2
Stop Bits: |  |  |  |  | 1 |  |  | 1 | 2
Parity: |  |  |  |  | None |  |  | 1 | 2
PORT #4 (SIO-A) SETTINGS (PC Interface): | [7 empty] | 0 | 2
Port Configuration: |  |  |  |  | Not used |  |  | 0 | 2
Driver Comm Type: |  |  |  |  | RS232 |  |  | 1 | 2
Baud Rate: |  |  |  |  | 19200 |  |  | 9 | 2
Stop Bits: |  |  |  |  | 1 |  |  | 1 | 2
Parity: |  |  |  |  | None |  |  | 1 | 2
2
SIO "B" COMMUNICATIONS FOLDER | [7 empty] | 1 | 2
PORT #1 (SIO-B) SETTINGS (Printer): | [8 empty] | 2
Baud Rate: |  |  |  |  | 9600 |  |  | 8 | 2
Data Bits: |  |  |  |  | 8 |  |  |  | 2
Stop Bits: |  |  |  |  | 1 |  |  | 1 | 2
Parity: |  |  |  |  | None |  |  | 1 | 2
Endline Character: |  |  |  |  | CR |  |  | 2 | 2
Echo: |  |  |  |  | Off |  |  | 1 | 2
Flow: |  |  |  |  | Off |  |  | 1 | 2
Ignore CR: |  |  |  |  | Off |  |  | 1 | 2
PORT #2 (SIO-B) SETTINGS (ServPanel): | [8 empty] | 2
Baud Rate: |  |  |  |  | 9600 |  |  | 8 | 2
Data Bits: |  |  |  |  | 7 |  |  |  | 2
Stop Bits: |  |  |  |  | 1 |  |  | 1 | 2
Parity: |  |  |  |  | Odd |  |  | 3 | 2
Endline Character: |  |  |  |  | LF |  |  | 1 | 2
Echo: |  |  |  |  | Off |  |  | 1 | 2
Flow: |  |  |  |  | Off |  |  | 1 | 2
Ignore CR: |  |  |  |  | Off |  |  | 1 | 2
PORT #3 (SIO-B) SETTINGS: | [8 empty] | 2
Port Configuration: |  |  |  |  | Not Used |  |  | 1 | 2
Driver Comm Type: |  |  |  |  | RS232 |  |  | 1 | 2
Device Number: |  |  |  |  | 1 |  |  |  | 2
Baud Rate: |  |  |  |  | 19200 |  |  | 9 | 2
Stop Bits: |  |  |  |  | 1 |  |  | 1 | 2
Parity: |  |  |  |  | None |  |  | 1 | 2
PORT #4 (SIO-B) SETTINGS (PC Interface): | [8 empty] | 2
Port Configuration: |  |  |  |  | Modbus#2 port 2 |  |  | 1 | 2
Driver Comm Type: |  |  |  |  | RS422 |  |  | 2 | 2
Baud Rate: |  |  |  |  | 19200 |  |  | 9 | 2
Data Bits: |  |  |  |  | 8 |  |  |  | 2
Stop Bits: |  |  |  |  | 1 |  |  | 1 | 2
Parity: |  |  |  |  | None |  |  | 1 | 2

## ATM - 1
ATM - 1 | TB | Configured for | Wired to | Config
Speed Input #1 |  |  |  | 1
A & B Kernel Input (+) | 1 | MPU#1 |  | 0
A & B Kernel Input (-) | 27 | MPU#1 |  | 0
C Kernel Input (+) | 2 | Jumper to TB1 |  | 0
C Kernel Input (-) | 28 | Jumper to TB27 |  | 0
Shield | 3 | Shield |  | 1
Proximity Return | 29 | Prox Probe #1 Return |  | 1
+24 Power | 4 | Prox Probe #1 (+) |  | 1
+12 Power | 30 | Prox Probe #1 (+) |  | 0
Power Common | 5 | Prox Probe #1 Common |  | 1
Speed Input #2 |  |  |  | 0
A & B Kernel Input (+) | 31 | MPU#2 |  | 0
A & B Kernel Input (-) | 6 | MPU#2 |  | 0
C Kernel Input (+) | 32 | Jumper to TB31 |  | 0
C Kernel Input (-) | 7 | Jumper to TB6 |  | 0
Shield | 33 | Shield |  | 0
Proximity Return | 8 | Prox Probe #2 Return |  | 0
+24 Power | 34 | Prox Probe #2 (+) |  | 0
+12 Power | 9 | Prox Probe #2 (+) |  | 0
Power Common | 35 | Prox Probe #2 Common |  | 0
Analog Output #1 |  | Not Used |  | 0
Output (+) | 36 | KW/Unit-Load Input Meter (+) |  | 0
Output (-) | 11 | KW/Unit-Load Input Meter (-) |  | 0
Shield | 10 | Shield |  | 0
Analog Output #2 |  |  |  | 0
Output (+) | 12 | Speed Meter (+) |  | 0
Output (-) | 38 | Speed Meter (-) |  | 0
Shield | 37 | Shield |  | 0
Actuator Driver #1 |  |  |  | 1
A & B Output (+) | 39 | Actuator #1 (+) |  | 1
A & B Output (-) | 14 | Actuator #1 (-) |  | 1
A & B Output (+) | 39 | Actuator #1 Coil A (+) |  | 0
A & B Output (-) | 14 | Actuator #1 Coil A (-) |  | 0
A & B Output (+) | 39 | HP Valve Actuator (+) |  | 0
A & B Output (-) | 14 | HP Valve Actuator (-) |  | 0
A & B Output (+) | 39 | HP Actuator Coil A (+) |  | 0
A & B Output (-) | 14 | HP Actuator Coil A (-) |  | 0
C Output (+) | 40 | Jumper to TB39 |  | 1
C Output (-) | 15 | Jumper to TB14 |  | 1
Shield | 13 | Shield |  | 1
C Output (+) | 40 | Actuator #1 Coil B (+) |  | 0
C Output (-) | 15 | Actuator #1 Coil B (-) |  | 0
C Output (+) | 40 | HP Actuator Coil B (+) |  | 0
C Output (-) | 15 | HP Actuator Coil B (-) |  | 0
Shield | 41 | Shield (Coil B) |  | 0
Analog In #1 (Loop Pwrd) |  |  |  | 0
Analog In #1 (Self Pwrd) |  |  |  | 0
+24Vdc Power | 16 | Remote Speed Setpoint Input (+) |  | 0
Input (+) | 18 | Remote Cascade Setpt Input (+) |  | 0
Shield | 17 | Shield |  | 0
Input (-) | 43 | Remote Cascade Setpt Input (-) |  | 0
Common | 42 | Jumper to TB43 |  | 0
Shield | 17 | Shield |  | 0
Analog In #2 (Loop Pwrd) |  |  |  | 0
Analog In #2 (Self Pwrd) |  |  |  | 0
+24Vdc Power | 44 | Ext/Adm Input #2 (+) |  | 0
Input (+) | 46 | Cascade Input #1 (+) |  | 0
Shield | 45 | Shield |  | 0
Input (-) | 20 | Cascade Input #1 (-) |  | 0
Common | 19 | Jumper to TB20 |  | 0
Shield | 45 | Shield |  | 0
Analog In #3 (Loop Pwrd) |  |  |  | 0
Analog In #3 (Self Pwrd) |  |  |  | 0
+24Vdc Power | 21 | Cascade Input #1 (+) |  | 0
Input (+) | 23 | KW / Unit Load Input #1 (+) |  | 0
Shield | 22 | Shield |  | 0
Input (-) | 48 | KW / Unit Load Input #1 (-) |  | 0
Common | 47 | Jumper to TB48 |  | 0
Shield | 22 | Shield |  | 0
Analog In #4 (Loop Pwrd) |  |  |  | 0
Analog In #4 (Self Pwrd) |  |  |  | 0
+24Vdc Power | 49 | Not Programmed |  | 0
Input (+) | 51 | Cascade Input #1 (+) |  | 0
Shield | 50 | Shield |  | 0
Input (-) | 25 | Cascade Input #1 (-) |  | 0
Common | 24 | Jumper to TB25 |  | 0
Shield | 50 | Shield |  | 0
Chassis Ground | 52 | Earth Ground |  | 11

## ATM - 2
ATM - 2 | TB | Configured for | Wired to | Config
Speed Input #3 |  |  |  | 0
A & B Kernel Input (+) | 1 | MPU#3 |  | 0
A & B Kernel Input (-) | 27 | MPU#3 |  | 0
C Kernel Input (+) | 2 | Jumper to TB1 |  | 0
C Kernel Input (-) | 28 | Jumper to TB27 |  | 0
Shield | 3 | Shield |  | 0
Proximity Return | 29 | Prox Probe #3 Return |  | 0
+24 Power | 4 | Prox Probe #3 (+) |  | 0
+12 Power | 30 | Prox Probe #3 (+) |  | 0
Power Common | 5 | Prox Probe #3 Common |  | 0
Speed Input #4 |  |  |  | 0
A & B Kernel Input (+) | 31 | MPU#4 |  | 0
A & B Kernel Input (-) | 6 | MPU#4 |  | 0
C Kernel Input (+) | 32 | Jumper to TB31 |  | 0
C Kernel Input (-) | 7 | Jumper to TB6 |  | 0
Shield | 33 | Shield |  | 0
Proximity Return | 8 | Prox Probe #4 Return |  | 0
+24 Power | 34 | Prox Probe #4 (+) |  | 0
+12 Power | 9 | Prox Probe #4 (+) |  | 0
Power Common | 35 | Prox Probe #4 Common |  | 0
Analog Output #3 |  |  |  | 0
Output (+) | 36 | Speed Meter (+) |  | 0
Output (-) | 11 | Speed Meter (-) |  | 0
Shield | 10 | Shield |  | 0
Analog Output #4 |  |  |  | 0
Output (+) | 12 | Cascade Setpoint Meter (+) |  | 0
Output (-) | 38 | Cascade Setpoint Meter (-) |  | 0
Shield | 37 | Shield |  | 0
Actuator Driver #2 |  | 1 |  | 0
A & B Output (+) | 39 | Actuator#2 (+) |  | 0
A & B Output (-) | 14 | Actuator#2 (-) |  | 0
A & B Output (+) | 39 | Actuator #2 Coil A (+) |  | 0
A & B Output (-) | 14 | Actuator #2 Coil A (-) |  | 0
A & B Output (+) | 39 | LP Valve Actuator (+) |  | 0
A & B Output (-) | 14 | LP Valve Actuator (-) |  | 0
A & B Output (+) | 39 | LP Actuator Coil A (+) |  | 0
A & B Output (-) | 14 | LP Actuator Coil A (-) |  | 0
C Output (+) | 40 | Jumper to TB39 |  | 0
C Output (-) | 15 | Jumper to TB14 |  | 0
Shield | 13 | Shield |  | 0
C Output (+) | 40 | Actuator #2 Coil B (+) |  | 0
C Output (-) | 15 | Actuator #2 Coil B (-) |  | 0
C Output (+) | 40 | LP Actuator Coil B (+) |  | 0
C Output (-) | 15 | LP Actuator Coil B (-) |  | 0
Shield | 41 | Shield (Coil B) |  | 0
Analog In #5 (Loop Pwrd) |  |  |  | 0
Analog In #5 (Self Pwrd) |  |  |  | 0
+24Vdc Power | 16 | Not Programmed |  | 0
Input (+) | 18 | Remote Speed Setpoint Input (+) |  | 0
Shield | 17 | Shield |  | 0
Input (-) | 43 | Remote Speed Setpoint Input (-) |  | 0
Common | 42 | Jumper to TB43 |  | 0
Shield | 17 | Shield |  | 0
Analog In #6 (Loop Pwrd) |  |  |  | 0
Analog In #6 (Self Pwrd) |  |  |  | 0
+24Vdc Power | 44 | Remote Ext/Adm Setpt Input (+) |  | 0
Input (+) | 46 | Remote Ext/Adm Setpt Input (-) |  | 0
Shield | 45 | Shield |  | 0
Input (-) | 20 | Jumper to TB19 |  | 0
Common | 19 | Jumper to TB20 |  | 0
Shield | 45 | Shield |  | 0
Analog In #7 (Loop Pwrd) |  |  |  | 0
Analog In #7 (Self Pwrd) |  |  |  | 0
+24Vdc Power | 21 | Remote Cascade Setpt Input (+) |  | 0
Input (+) | 23 | Remote Cascade Setpt Input (-) |  | 0
Shield | 22 | Shield |  | 0
Input (-) | 48 | Jumper to TB47 |  | 0
Common | 47 | Jumper to TB48 |  | 0
Shield | 22 | Shield |  | 0
Analog In #8 (Loop Pwrd) |  |  |  | 0
Analog In #8 (Self Pwrd) |  |  |  | 0
+24Vdc Power | 49 | Auxiliary Input #1 (+) |  | 0
Input (+) | 51 | Auxiliary Input #1 (-) |  | 0
Shield | 50 | Shield |  | 0
Input (-) | 25 | Jumper to TB24 |  | 0
Common | 24 | Jumper to TB25 |  | 0
Shield | 50 | Shield |  | 0
Chassis Ground | 52 | Earth Ground |  | 0

## DTM - 1
DTM - 1 | TB | Configured for | Wired to | Config
Relay #1 (Shutdown) |  |  |  | 1
N.O. | 7 | Trip Circuit (-) |  | 1
C (Power) | 8 | Trip Circuit (+) |  | 1
N.C. | 9 |  |  | 1
Load Common | 10 | Circuit Common (-) |  | 1
Relay #2 (Alarm) |  |  |  | 1
N.O. | 11 | Alarm Circuit (-) |  | 1
C (Power) | 12 | Alarm Circuit (+) |  | 1
N.C. | 13 |  |  | 1
Load Common | 14 | Circuit Common (-) |  | 1
Relay #3 |  |  |  | 0
N.O. | 15 | Reset pulse Relay (-) |  | 0
C (Power) | 16 | Reset pulse Relay (+) |  | 0
N.C. | 17 |  |  | 0
Load Common | 18 | Circuit Common (-) |  | 0
1
Discrete Input #1 | 21 | Emergency Shutdown |  | 1
Discrete Input #2 | 22 | Reset Contact |  | 1
Discrete Input #3 | 23 | Raise Speed Contact |  | 1
Discrete Input #4 | 24 | Lower Speed Contact |  | 1
Discrete Input #5 | 25 | Start Command |  | 0
Discrete Input #6 | 26 | Halt/Continue Cmnd -A.S.S. |  | 0
+24Vdc (Internal) | 27 | Contact Wetting Voltage |  | 1
+24Vdc (Internal) | 28 | Contact Wetting Voltage |  | 1
+24Vdc (Internal) | 29 | Contact Wetting Voltage |  | 1
+24Vdc (Internal) | 30 | Contact Wetting Voltage |  | 1
+24Vdc (Internal) | 31 | Contact Wetting Voltage |  | 0
+24Vdc (Internal) | 32 | Contact Wetting Voltage |  | 0
- 24Vdc (Internal Common) | 33 | Jumper to TB34 and/or TB35 |  | 1
Common for DI-1,2,3 | 34 | Jumper to TB33 |  | 1
Common for DI-4,5,6 | 35 | Jumper to TB33 |  | 1
Common for DI-1,2,3 | 34 | Contact Wetting Voltage Common (-) |  | 0
Common for DI-4,5,6 | 35 | Contact Wetting Voltage Common (-) |  | 0
Discrete Input #1 | 36 | Emergency Shutdown Contact |  | 0
Discrete Input #2 | 37 | Reset Contact |  | 0
Discrete Input #3 | 38 | Raise Speed Contact |  | 0
Discrete Input #4 | 39 | Lower Speed Contact |  | 0
Discrete Input #5 | 40 | Start Command |  | 0
Discrete Input #6 | 41 | Halt/Continue Cmnd -A.S.S. |  | 0
1
Jumper Banks |  | Required Position (Based on Program Configuration) |  | 1
Relay Coil Power |  | INT. (Internal Relay Coil Power Selected) |  | 1
Relay #1 Power |  | Disable (Latent Fault Detection Disabled) |  | 1
Relay #1 Power |  | 24Vdc |  | 0
Relay #1 Power |  | 110Vac |  | 0
Relay #1 Power |  | 125Vdc |  | 0
Relay #1 Test Position |  | Disable (Latent Fault Detection Disabled) |  | 1
Relay #1 Test Position |  | N.O. (Test Normally Open Side of Relay Output) |  | 0
Relay #1 Test Position |  | N.C. (Test Normally Closed Side of Relay Output) |  | 0
Relay #2 Power |  | Disable (Latent Fault Detection Disabled) |  | 1
Relay #2 Power |  | 24Vdc |  | 0
Relay #2 Power |  | 110Vac |  | 0
Relay #2 Power |  | 125Vdc |  | 0
Relay #2 Test Position |  | Disable (Latent Fault Detection Disabled) |  | 1
Relay #2 Test Position |  | N.O. (Test Normally Open Side of Relay Output) |  | 0
Relay #2 Test Position |  | N.C. (Test Normally Closed Side of Relay Output) |  | 0
Relay #3 Power |  | Disable (Latent Fault Detection Disabled) |  | 0
Relay #3 Power |  | 24Vdc |  | 0
Relay #3 Power |  | 110Vac |  | 0
Relay #3 Power |  | 125Vdc |  | 0
Relay #3 Test Position |  | Disable (Latent Fault Detection Disabled) |  | 0
Relay #3 Test Position |  | N.O. (Test Normally Open Side of Relay Output) |  | 0
Relay #3 Test Position |  | N.C. (Test Normally Closed Side of Relay Output) |  | 0

## DTM - 2
DTM - 2 | TB | Configured for | Wired to | 0
Relay #4 |  |  |  | 0
N.O. | 7 | Reset pulse Relay (-) |  | 0
C (Power) | 8 | Reset pulse Relay (+) |  | 0
N.C. | 9 |  |  | 0
Load Common | 10 | Circuit Common (-) |  | 0
Relay #5 |  |  |  | 0
N.O. | 11 | Reset pulse Relay (-) |  | 0
C (Power) | 12 | Reset pulse Relay (+) |  | 0
N.C. | 13 |  |  | 0
Load Common | 14 | Circuit Common (-) |  | 0
Relay #6 |  |  |  | 0
N.O. | 15 | Auxiliary PID In Control Relay (-) |  | 0
C (Power) | 16 | Auxiliary PID In Control Relay (+) |  | 0
N.C. | 17 |  |  | 0
Load Common | 18 | Circuit Common (-) |  | 0
0
Discrete Input #7 | 21 | Generator Breaker Position |  | 0
Discrete Input #8 | 22 | Start Permissive Input |  | 0
Discrete Input #9 | 23 | Freq Control Arm/Disarm |  | 0
Discrete Input #10 | 24 | Utility Tie Breaker Position |  | 0
Discrete Input #11 | 25 | Generator Breaker Position |  | 0
Discrete Input #12 | 26 | Cascade Control Enable |  | 0
+24Vdc (Internal) | 27 | Contact Wetting Voltage |  | 0
+24Vdc (Internal) | 28 | Contact Wetting Voltage |  | 0
+24Vdc (Internal) | 29 | Contact Wetting Voltage |  | 0
+24Vdc (Internal) | 30 | Contact Wetting Voltage |  | 0
+24Vdc (Internal) | 31 | Contact Wetting Voltage |  | 0
+24Vdc (Internal) | 32 | Contact Wetting Voltage |  | 0
- 24Vdc (Internal Common) | 33 | Jumper to TB34 and/or TB35 |  | 0
Common for DI-7,8,9 | 34 | Jumper to TB33 |  | 0
Common for DI-10,11,12 | 35 | Jumper to TB33 |  | 0
Common for DI-7,8,9 | 34 | Contact Wetting Voltage Common (-) |  | 0
Common for DI-10,11,12 | 35 | Contact Wetting Voltage Common (-) |  | 0
Discrete Input #7 | 36 | Generator Breaker Position |  | 0
Discrete Input #8 | 37 | Start Permissive Input |  | 0
Discrete Input #9 | 38 | Freq Control Arm/Disarm |  | 0
Discrete Input #10 | 39 | Utility Tie Breaker Position |  | 0
Discrete Input #11 | 40 | Generator Breaker Position |  | 0
Discrete Input #12 | 41 | Cascade Control Enable |  | 0
0
Jumper Banks |  | Required Position (Based on Program Configuration) |  | 0
Relay Coil Power |  | INT. (Internal Relay Coil Power Selected) |  | 0
Relay #4 Power |  | Disable (Latent Fault Detection Disabled) |  | 0
Relay #4 Power |  | 24Vdc |  | 0
Relay #4 Power |  | 110Vac |  | 0
Relay #4 Power |  | 125Vdc |  | 0
Relay #4 Test Position |  | Disable (Latent Fault Detection Disabled) |  | 0
Relay #4 Test Position |  | N.O. (Test Normally Open Side of Relay Output) |  | 0
Relay #4 Test Position |  | N.C. (Test Normally Closed Side of Relay Output) |  | 0
Relay #5 Power |  | Disable (Latent Fault Detection Disabled) |  | 0
Relay #5 Power |  | 24Vdc |  | 0
Relay #5 Power |  | 110Vac |  | 0
Relay #5 Power |  | 125Vdc |  | 0
Relay #5 Test Position |  | Disable (Latent Fault Detection Disabled) |  | 0
Relay #5 Test Position |  | N.O. (Test Normally Open Side of Relay Output) |  | 0
Relay #5 Test Position |  | N.C. (Test Normally Closed Side of Relay Output) |  | 0
Relay #6 Power |  | Disable (Latent Fault Detection Disabled) |  | 0
Relay #6 Power |  | 24Vdc |  | 0
Relay #6 Power |  | 110Vac |  | 0
Relay #6 Power |  | 125Vdc |  | 0
Relay #6 Test Position |  | Disable (Latent Fault Detection Disabled) |  | 0
Relay #6 Test Position |  | N.O. (Test Normally Open Side of Relay Output) |  | 0
Relay #6 Test Position |  | N.C. (Test Normally Closed Side of Relay Output) |  | 0

## DTM - 3
DTM - 3 | TB | Configured for | Wired to | 0
Relay #7 |  |  |  | 0
N.O. | 7 | Reset pulse Relay (-) |  | 0
C (Power) | 8 | Reset pulse Relay (+) |  | 0
N.C. | 9 |  |  | 0
Load Common | 10 | Circuit Common (-) |  | 0
Relay #8 |  |  |  | 0
N.O. | 11 | Reset pulse Relay (-) |  | 0
C (Power) | 12 | Reset pulse Relay (+) |  | 0
N.C. | 13 |  |  | 0
Load Common | 14 | Circuit Common (-) |  | 0
Relay #9 |  |  |  | 0
N.O. | 15 | Reset pulse Relay (-) |  | 0
C (Power) | 16 | Reset pulse Relay (+) |  | 0
N.C. | 17 |  |  | 0
Load Common | 18 | Circuit Common (-) |  | 0
0
Discrete Input #13 | 21 | Remote Casc Setpt Enable |  | 0
Discrete Input #14 | 22 | Ext/Adm Setpoint Lower |  | 0
Discrete Input #15 | 23 | External Alarm Input #1 |  | 0
Discrete Input #16 | 24 | External Alarm Input #2 |  | 0
Discrete Input #17 | 25 | External Alarm Input #3 |  | 0
Discrete Input #18 | 26 | External Alarm Input #4 |  | 0
+24Vdc (Internal) | 27 | Contact Wetting Voltage |  | 0
+24Vdc (Internal) | 28 | Contact Wetting Voltage |  | 0
+24Vdc (Internal) | 29 | Contact Wetting Voltage |  | 0
+24Vdc (Internal) | 30 | Contact Wetting Voltage |  | 0
+24Vdc (Internal) | 31 | Contact Wetting Voltage |  | 0
+24Vdc (Internal) | 32 | Contact Wetting Voltage |  | 0
- 24Vdc (Internal Common) | 33 | Jumper to TB34 and/or TB35 |  | 0
Common for DI-13,14,15 | 34 | Jumper to TB33 |  | 0
Common for DI-16,17,18 | 35 | Jumper to TB33 |  | 0
Common for DI-13,14,15 | 34 | Contact Wetting Voltage Common (-) |  | 0
Common for DI-16,17,18 | 35 | Contact Wetting Voltage Common (-) |  | 0
Discrete Input #13 | 36 | Remote Casc Setpt Enable |  | 0
Discrete Input #14 | 37 | Ext/Adm Setpoint Lower |  | 0
Discrete Input #15 | 38 | External Alarm Input #1 |  | 0
Discrete Input #16 | 39 | External Alarm Input #2 |  | 0
Discrete Input #17 | 40 | External Alarm Input #3 |  | 0
Discrete Input #18 | 41 | External Alarm Input #4 |  | 0
0
Jumper Banks |  | Required Position (Based on Program Configuration) |  | 0
Relay Coil Power |  | INT. (Internal Relay Coil Power Selected) |  | 0
Relay #7 Power |  | Disable (Latent Fault Detection Disabled) |  | 0
Relay #7 Power |  | 24Vdc |  | 0
Relay #7 Power |  | 110Vac |  | 0
Relay #7 Power |  | 120Vdc |  | 0
Relay #7 Test Position |  | Disable (Latent Fault Detection Disabled) |  | 0
Relay #7 Test Position |  | N.O. (Test Normally Open Side of Relay Output) |  | 0
Relay #7 Test Position |  | N.C. (Test Normally Closed Side of Relay Output) |  | 0
Relay #8 Power |  | Disable (Latent Fault Detection Disabled) |  | 0
Relay #8 Power |  | 24Vdc |  | 0
Relay #8 Power |  | 110Vac |  | 0
Relay #8 Power |  | 120Vdc |  | 0
Relay #8 Test Position |  | Disable (Latent Fault Detection Disabled) |  | 0
Relay #8 Test Position |  | N.O. (Test Normally Open Side of Relay Output) |  | 0
Relay #8 Test Position |  | N.C. (Test Normally Closed Side of Relay Output) |  | 0
Relay #9 Power |  | Disable (Latent Fault Detection Disabled) |  | 0
Relay #9 Power |  | 24Vdc |  | 0
Relay #9 Power |  | 110Vac |  | 0
Relay #9 Power |  | 120Vdc |  | 0
Relay #9 Test Position |  | Disable (Latent Fault Detection Disabled) |  | 0
Relay #9 Test Position |  | N.O. (Test Normally Open Side of Relay Output) |  | 0
Relay #9 Test Position |  | N.C. (Test Normally Closed Side of Relay Output) |  | 0

## DTM - 4
DTM - 4 | TB | Configured for | Wired to | 0
Relay #10 |  |  |  | 0
N.O. | 7 | Reset pulse Relay (-) |  | 0
C (Power) | 8 | Reset pulse Relay (+) |  | 0
N.C. | 9 |  |  | 0
Load Common | 10 | Circuit Common (-) |  | 0
Relay #11 |  |  |  | 0
N.O. | 11 | Major Alarm Relay (-) |  | 0
C (Power) | 12 | Major Alarm Relay (+) |  | 0
N.C. | 13 |  |  | 0
Load Common | 14 | Circuit Common (-) |  | 0
Relay #12 |  |  |  | 0
N.O. | 15 | Reset pulse Relay (-) |  | 0
C (Power) | 16 | Reset pulse Relay (+) |  | 0
N.C. | 17 |  |  | 0
Load Common | 18 | Circuit Common (-) |  | 0
0
Discrete Input #19 | 21 | External Alarm Input #5 |  | 0
Discrete Input #20 | 22 | Not Programmed |  | 0
Discrete Input #21 | 23 | External Alarm Input #7 |  | 0
Discrete Input #22 | 24 | External Alarm Input #8 |  | 0
Discrete Input #23 | 25 | Utility Tie Breaker Position |  | 0
Discrete Input #24 | 26 | External Alarm Input #10 |  | 0
+24Vdc (Internal) | 27 | Contact Wetting Voltage |  | 0
+24Vdc (Internal) | 28 | Contact Wetting Voltage |  | 0
+24Vdc (Internal) | 29 | Contact Wetting Voltage |  | 0
+24Vdc (Internal) | 30 | Contact Wetting Voltage |  | 0
+24Vdc (Internal) | 31 | Contact Wetting Voltage |  | 0
+24Vdc (Internal) | 32 | Contact Wetting Voltage |  | 0
- 24Vdc (Internal Common) | 33 | Jumper to TB34 and/or TB35 |  | 0
Common for DI-19,20,21 | 34 | Jumper to TB33 |  | 0
Common for DI-22,23,24 | 35 | Jumper to TB33 |  | 0
Common for DI-19,20,21 | 34 | Contact Wetting Voltage Common (-) |  | 0
Common for DI-22,23,24 | 35 | Contact Wetting Voltage Common (-) |  | 0
Discrete Input #19 | 36 | External Alarm Input #5 |  | 0
Discrete Input #20 | 37 | Not Programmed |  | 0
Discrete Input #21 | 38 | External Alarm Input #7 |  | 0
Discrete Input #22 | 39 | External Alarm Input #8 |  | 0
Discrete Input #23 | 40 | Utility Tie Breaker Position |  | 0
Discrete Input #24 | 41 | External Alarm Input #10 |  | 0
0
Jumper Banks |  | Required Position (Based on Program Configuration) |  | 0
Relay Coil Power |  | INT. (Internal Relay Coil Power Selected) |  | 0
Relay #10 Power |  | Disable (Latent Fault Detection Disabled) |  | 0
Relay #10 Power |  | 24Vdc |  | 0
Relay #10 Power |  | 110Vac |  | 0
Relay #10 Power |  | 120Vdc |  | 0
Relay #10 Test Position |  | Disable (Latent Fault Detection Disabled) |  | 0
Relay #10 Test Position |  | N.O. (Test Normally Open Side of Relay Output) |  | 0
Relay #10 Test Position |  | N.C. (Test Normally Closed Side of Relay Output) |  | 0
Relay #11 Power |  | Disable (Latent Fault Detection Disabled) |  | 0
Relay #11 Power |  | 24Vdc |  | 0
Relay #11 Power |  | 110Vac |  | 0
Relay #11 Power |  | 120Vdc |  | 0
Relay #11 Test Position |  | Disable (Latent Fault Detection Disabled) |  | 0
Relay #11 Test Position |  | N.O. (Test Normally Open Side of Relay Output) |  | 0
Relay #11 Test Position |  | N.C. (Test Normally Closed Side of Relay Output) |  | 0
Relay #12 Power |  | Disable (Latent Fault Detection Disabled) |  | 0
Relay #12 Power |  | 24Vdc |  | 0
Relay #12 Power |  | 110Vac |  | 0
Relay #12 Power |  | 120Vdc |  | 0
Relay #12 Test Position |  | Disable (Latent Fault Detection Disabled) |  | 0
Relay #12 Test Position |  | N.O. (Test Normally Open Side of Relay Output) |  | 0
Relay #12 Test Position |  | N.C. (Test Normally Closed Side of Relay Output) |  | 0

## COMM
Communication Ports | Pins | Configured for | Wired to | 1
CPU-A Port - RS232 |  |  |  | 0
Receive Data | 2 | Modbus Port 1 (RXD) |  | 0
Transmitt Data | 3 | Modbus Port 1 (TXD) |  | 0
Signal Common | 5 | Modbus Port 1 (SIG COM) |  | 0
Case | Shld | Modbus Port 1 (SHIELD) |  | 0
CPU-B Port - RS232 |  |  |  | 1
Receive Data | 2 | Modbus Port 2 (RXD) |  | 0
Transmitt Data | 3 | Modbus Port 2 (TXD) |  | 0
Signal Common | 5 | Modbus Port 2 (SIG COM) |  | 0
Case | Shld | Modbus Port 2 (SHIELD) |  | 0
Receive Data | 2 | Printer Port (RXD) |  | 1
Transmitt Data | 3 | Printer Port (TXD) |  | 1
Signal Common | 5 | Printer Port (SIG COM) |  | 1
Case | Shld | Printer Port (SHIELD) |  | 1
CPU-C port - RS232 |  |  |  | 1
Receive Data | 2 | PCI / DDE Comm Port (RXD) |  | 1
Transmitt Data | 3 | PCI / DDE Comm Port (TXD) |  | 1
Signal Common | 5 | PCI / DDE Comm Port (SIG COM) |  | 1
Case | Shld | PCI / DDE Comm Port (SHIELD) |  | 1
SIO-A Port 1 - RS232 |  |  |  | 1
Receive Data | 2 | Printer Port (RXD) |  | 1
Transmitt Data | 3 | Printer Port (TXD) |  | 1
Signal Common | 5 | Printer Port (SIG COM) |  | 1
Case | Shld | Printer Port (SHIELD) |  | 1
SIO-A Port 2 - RS232 |  |  |  | 1
Receive Data | 2 | Serv Panel Port (RXD) |  | 1
Transmitt Data | 3 | Serv Panel Port (TXD) |  | 1
Signal Common | 5 | Serv Panel Port (SIG COM) |  | 1
Case | Shld | Serv Panel Port (SHIELD) |  | 1
SIO-A Port 3 - RS232 |  |  |  | 0
Receive Data | 2 | Redundant Modbus Port 2 (RXD) |  | 0
Transmitt Data | 3 | Redundant Modbus Port 2 (TXD) |  | 0
Signal Common | 5 | Redundant Modbus Port 2 (SIG COM) |  | 0
Case | Shld | Redundant Modbus Port 2 (SHIELD) |  | 0
SIO-A Port 3 - RS422 |  | Terminated at Receiver |  | 1
Receive Data (+) | 3 | Redundant Modbus Port 2 - RXD (+) |  | 1
Receive Termination (+) | 6 | Jumper to Pin 3 |  | 1
Receive Data (-) | 7 | Redundant Modbus Port 2 - RXD (-) |  | 1
Receive Termination (-) | 9 | Jumper to Pin 7 |  | 1
Transmitt Data (+) | 2 | Redundant Modbus Port 2 - TXD (+) |  | 1
Transmitt Data (-) | 8 | Redundant Modbus Port 2 - TXD (-) |  | 1
Signal Common | 5 | Redundant Modbus Port 2 (SIG COM) |  | 1
Case | Shld | Redundant Modbus Port 2 (SHIELD) |  | 1
SIO-A Port 3 - RS422 |  | Terminated at Transmitter |  | 1
Receive Data (+) | 3 | Redundant Modbus Port 2 - RXD (+) |  | 1
Receive Data (-) | 7 | Redundant Modbus Port 2 - RXD (-) |  | 1
Transmitt Data (+) | 2 | Redundant Modbus Port 2 - TXD (+) |  | 1
Transmitt Termination (+) | 6 | Juimper to Pin 2 |  | 1
Transmitt Data (-) | 8 | Redundant Modbus Port 2 - TXD (-) |  | 1
Transmitt Termination (-) | 9 | Jumper to Pin 8 |  | 1
Signal Common | 5 | Redundant Modbus Port 2 (SIG COM) |  | 1
Case | Shld | Redundant Modbus Port 2 (SHIELD) |  | 1
SIO-A Port 3 - RS485 |  |  |  | 0
Transmitt \ Receive Data (+) | 3 | Redundant Modbus Port 2 - TXD\RXD (+) |  | 0
Termination (+) | 6 | Jumper to Pin 3 |  | 0
Transmitt \ Receive Data (-) | 7 | Redundant Modbus Port 2 - TXD\RXD (-) |  | 0
Termination (-) | 9 | Jumper to Pin 7 |  | 0
Signal Common | 5 | Redundant Modbus Port 2 (SIG COM) |  | 0
Case | Shld | Redundant Modbus Port 2 (SHIELD) |  | 0
SIO-A Port 4 - RS232 |  |  |  | 1
Receive Data | 2 | PCI / DDE Comm Port (RXD) |  | 1
Transmitt Data | 3 | PCI / DDE Comm Port (TXD) |  | 1
Signal Common | 5 | PCI / DDE Comm Port (SIG COM) |  | 1
Case | Shld | PCI / DDE Comm Port (SHIELD) |  | 1
SIO-B Port 1 - RS232 |  |  |  | 1
Receive Data | 2 | Printer Port (RXD) |  | 1
Transmitt Data | 3 | Printer Port (TXD) |  | 1
Signal Common | 5 | Printer Port (SIG COM) |  | 1
Case | Shld | Printer Port (SHIELD) |  | 1
SIO-B Port 2 - RS232 |  |  |  | 1
Receive Data | 2 | Serv Panel Port (RXD) |  | 1
Transmitt Data | 3 | Serv Panel Port (TXD) |  | 1
Signal Common | 5 | Serv Panel Port (SIG COM) |  | 1
Case | Shld | Serv Panel Port (SHIELD) |  | 1
SIO-B Port 3 - RS232 |  |  |  | 1
Receive Data | 2 | Redundant Modbus Port 1 (RXD) |  | 1
Transmitt Data | 3 | Redundant Modbus Port 1 (TXD) |  | 1
Signal Common | 5 | Redundant Modbus Port 1 (SIG COM) |  | 1
Case | Shld | Redundant Modbus Port 1 (SHIELD) |  | 1
SIO-B Port 3 - RS422 |  | Terminated at Receiver |  | 0
Receive Data (+) | 3 | Redundant Modbus Port 1 - RXD (+) |  | 0
Receive Termination (+) | 6 | Jumper to Pin 3 |  | 0
Receive Data (-) | 7 | Redundant Modbus Port 1 - RXD (-) |  | 0
Receive Termination (-) | 9 | Jumper to Pin 7 |  | 0
Transmitt Data (+) | 2 | Redundant Modbus Port 1 - TXD (+) |  | 0
Transmitt Data (-) | 8 | Redundant Modbus Port 1 - TXD (-) |  | 0
Signal Common | 5 | Redundant Modbus Port 1 (SIG COM) |  | 0
Case | Shld | Redundant Modbus Port 1 (SHIELD) |  | 0
SIO-B Port 3 - RS422 |  | Terminated at Transmitter |  | 0
Receive Data (+) | 3 | Redundant Modbus Port 1 - RXD (+) |  | 0
Receive Data (-) | 7 | Redundant Modbus Port 1 - RXD (-) |  | 0
Transmitt Data (+) | 2 | Redundant Modbus Port 1 - TXD (+) |  | 0
Transmitt Termination (+) | 6 | Jumper to Pin 2 |  | 0
Transmitt Data (-) | 8 | Redundant Modbus Port 12 - TXD (-) |  | 0
Transmitt Termination (-) | 9 | Jumper to Pin 8 |  | 0
Signal Common | 5 | Redundant Modbus Port 1 (SIG COM) |  | 0
Case | Shld | Redundant Modbus Port 1 (SHIELD) |  | 0
SIO-B Port 3 - RS485 |  |  |  | 0
Transmitt \ Receive Data (+) | 3 | Redundant Modbus Port 1 - TXD\RXD (+) |  | 0
Termination (+) | 6 | Jumper to Pin 3 |  | 0
Transmitt \ Receive Data (-) | 7 | Redundant Modbus Port 1 - TXD\RXD (-) |  | 0
Termination (-) | 9 | Jumper to Pin 7 |  | 0
Signal Common | 5 | Redundant Modbus Port 1 (SIG COM) |  | 0
Case | Shld | Redundant Modbus Port 1 (SHIELD) |  | 0
SIO-B Port 4 - RS232 |  |  |  | 1
Receive Data | 2 | PCI / DDE Comm Port (RXD) |  | 1
Transmitt Data | 3 | PCI / DDE Comm Port (TXD) |  | 1
Signal Common | 5 | PCI / DDE Comm Port (SIG COM) |  | 1
Case | Shld | PCI / DDE Comm Port (SHIELD) |  | 1

## About
About Woodward 5009 Print Program
Program Name: 5009 Print File 97
Version: 1.02
Copyright: | © 2003-2005 Woodward Governor Company
Revised at hoofddorp July 8th -04

## Config (hidden)
Speed Input #1 - Type of probe used | 2 | 1 = MPU, 2 = 24V prox, 3 = 12V prox
Speed Input #1 - 2 or 3 FTM Channels Used | 1 | 1 = 3 Chans, 2 = 2 Chans
Speed Input #2 - Type of probe used | 1 | 1 = NU, 2 = MPU, 3 = 24V prox, 4 = 12V prox
Speed Input #2 - 2 or 3 FTM Channels Used | 1 | 1 = 3 Chans, 2 = 2 Chans
Speed Input #3 - Type of probe used | 1 | 1 = NU, 2 = MPU, 3 = 24V prox, 4 = 12V prox
Speed Input #3 - 2 or 3 FTM Channels Used | 1 | 1 = 3 Chans, 2 = 2 Chans
Speed Input #4 - Type of probe used | 1 | 1 = NU, 2 = MPU, 3 = 24V prox, 4 = 12V prox
Speed Input #4 - 2 or 3 FTM Channels Used | 1 | 1 = 3 Chans, 2 = 2 Chans
Analog Output #1 - Used, type of config | 1 | 0 = NotUsed, > 0 = Used
Analog Output #2 - Used, type of config | 1 | 0 = NotUsed, > 0 = Used
Analog Output #3 - Used, type of config | 1 | 0 = NotUsed, > 0 = Used
Analog Output #4 - Used, type of config | 1 | 0 = NotUsed, > 0 = Used
Type of Turbine | 1 | 1=S, 2=SR, 3=E, 4=A, 5=E/A
Actuator Output #1 - Single or Dual Coil | 0 | 0 = Single, 1 = Dual
Actuator Output #2 - Single or Dual Coil | 0 | 0 = Single, 1 = Dual
Analog Input #1 - Used, type of function | 1 | 0 = NotUsed, 1 = Extraction, etc.
Analog Input #2 - Used, type of function | 1 | 0 = NotUsed, 1 = Extraction, etc.
Analog Input #3 - Used, type of function | 1 | 0 = NotUsed, 1 = Extraction, etc.
Analog Input #4 - Used, type of function | 1 | 0 = NotUsed, 1 = Extraction, etc.
Analog Input #5 - Used, type of function | 1 | 0 = NotUsed, 1 = Extraction, etc.
Analog Input #6 - Used, type of function | 1 | 0 = NotUsed, 1 = Extraction, etc.
Analog Input #7 - Used, type of function | 1 | 0 = NotUsed, 1 = Extraction, etc.
Analog Input #8 - Used, type of function | 1 | 0 = NotUsed, 1 = Extraction, etc.
Analog Input #1 - Type of input config | 2 | 1 = Loop Pwrd, 2 = Self Pwrd
Analog Input #2 - Type of input config | 2 | 1 = Loop Pwrd, 2 = Self Pwrd
Analog Input #3 - Type of input config | 2 | 1 = Loop Pwrd, 2 = Self Pwrd
Analog Input #4 - Type of input config | 2 | 1 = Loop Pwrd, 2 = Self Pwrd
Analog Input #5 - Type of input config | 2 | 1 = Loop Pwrd, 2 = Self Pwrd
Analog Input #6 - Type of input config | 2 | 1 = Loop Pwrd, 2 = Self Pwrd
Analog Input #7 - Type of input config | 2 | 1 = Loop Pwrd, 2 = Self Pwrd
Analog Input #8 - Type of input config | 2 | 1 = Loop Pwrd, 2 = Self Pwrd
Relay #1 (Shutdown) - Power Configuration | 1 | 1 =NO-24Vdc, 2 = NO-120Vac, 3 = NO-125Vdc, 4 = NC-24Vdc, 5 = NC-120Vac, 6 = NC-125Vdc
Relay #1 (Shutdown) - Test N.O., N.C. | 1 | 1 = NU, 2 = Test Open, 3 = Test Closed, 4 = Test OP or CL
Relay #2 (Alarm) - Power Configuration | 1 | 1 =NO-24Vdc, 2 = NO-120Vac, 3 = NO-125Vdc, 4 = NC-24Vdc, 5 = NC-120Vac, 6 = NC-125Vdc
Relay #2 (Alarm) - Test N.O., N.C. | 1 | 1 = NU, 2 = Test Open, 3 = Test Closed, 4 = Test OP or CL
Use Relay #3 | 1 | 1 = Not Used, 2 = Level Switch, 3=State Indication
Relay #3 Function | 61 | Level & State Indication
Relay #3 - Power Configuration | 1 | 1 =NO-24Vdc, 2 = NO-120Vac, 3 = NO-125Vdc, 4 = NC-24Vdc, 5 = NC-120Vac, 6 = NC-125Vdc
Relay #3 - Test N.O., N.C. | 1 | 1 = NU, 2 = Test Open, 3 = Test Closed, 4 = Test OP or CL
Use Relay #4 | 1 | 1 = Not Used, 2 = Level Switch, 3=State Indication
Relay #4 Function | 61 | Level & State Indication
Relay #4 - Power Configuration | 1 | 1 =NO-24Vdc, 2 = NO-120Vac, 3 = NO-125Vdc, 4 = NC-24Vdc, 5 = NC-120Vac, 6 = NC-125Vdc
Relay #4 - Test N.O., N.C. | 1 | 1 = Not Used, 2 = Level Switch, 3=State Indication
Use Relay #5 | 1 | 1 = NU, 2 = Test Open, 3 = Test Closed, 4 = Test OP or CL
Relay #5 Function | 61 | Level & State Indication
Relay #5 - Power Configuration | 1 | 1 =NO-24Vdc, 2 = NO-120Vac, 3 = NO-125Vdc, 4 = NC-24Vdc, 5 = NC-120Vac, 6 = NC-125Vdc
Relay #5 - Test N.O., N.C. | 1 | 1 = NU, 2 = Test Open, 3 = Test Closed, 4 = Test OP or CL
Use Relay #6 | 1 | 1 = Not Used, 2 = Level Switch, 3=State Indication
Relay #6 Function | 61 | Level & State Indication
Relay #6 - Power Configuration | 1 | 1 =NO-24Vdc, 2 = NO-120Vac, 3 = NO-125Vdc, 4 = NC-24Vdc, 5 = NC-120Vac, 6 = NC-125Vdc
Relay #6 - Test N.O., N.C. | 1 | 1 = NU, 2 = Test Open, 3 = Test Closed, 4 = Test OP or CL
Use Relay #7 | 1 | 1 = Not Used, 2 = Level Switch, 3=State Indication
Relay #7 Function | 61 | Level & State Indication
Relay #7 - Power Configuration | 1 | 1 =NO-24Vdc, 2 = NO-120Vac, 3 = NO-125Vdc, 4 = NC-24Vdc, 5 = NC-120Vac, 6 = NC-125Vdc
Relay #7 - Test N.O., N.C. | 1 | 1 = NU, 2 = Test Open, 3 = Test Closed, 4 = Test OP or CL
Use Relay #8 | 1 | 1 = Not Used, 2 = Level Switch, 3=State Indication
Relay #8 Function | 61 | Level & State Indication
Relay #8 - Power Configuration | 1 | 1 =NO-24Vdc, 2 = NO-120Vac, 3 = NO-125Vdc, 4 = NC-24Vdc, 5 = NC-120Vac, 6 = NC-125Vdc
Relay #8 - Test N.O., N.C. | 1 | 1 = NU, 2 = Test Open, 3 = Test Closed, 4 = Test OP or CL
Use Relay #9 | 1 | 1 = Not Used, 2 = Level Switch, 3=State Indication
Relay #9 Function | 61 | Level & State Indication
Relay #9 - Power Configuration | 1 | 1 =NO-24Vdc, 2 = NO-120Vac, 3 = NO-125Vdc, 4 = NC-24Vdc, 5 = NC-120Vac, 6 = NC-125Vdc
Relay #9 - Test N.O., N.C. | 1 | 1 = NU, 2 = Test Open, 3 = Test Closed, 4 = Test OP or CL
Use Relay #10 | 1 | 1 = Not Used, 2 = Level Switch, 3=State Indication
Relay #10 Function | 61 | Level & State Indication
Relay #10 - Power Configuration | 1 | 1 =NO-24Vdc, 2 = NO-120Vac, 3 = NO-125Vdc, 4 = NC-24Vdc, 5 = NC-120Vac, 6 = NC-125Vdc
Relay #10 - Test N.O., N.C. | 1 | 1 = NU, 2 = Test Open, 3 = Test Closed, 4 = Test OP or CL
Use Relay #11 | 1 | 1 = Not Used, 2 = Level Switch, 3=State Indication
Relay #11 Function | 61 | Level & State Indication
Relay #11 - Power Configuration | 1 | 1 =NO-24Vdc, 2 = NO-120Vac, 3 = NO-125Vdc, 4 = NC-24Vdc, 5 = NC-120Vac, 6 = NC-125Vdc
Relay #11 - Test N.O., N.C. | 1 | 1 = NU, 2 = Test Open, 3 = Test Closed, 4 = Test OP or CL
Use Relay #12 | 1 | 1 = Not Used, 2 = Level Switch, 3=State Indication
Relay #12 Function | 61 | Level & State Indication
Relay #12 - Power Configuration | 1 | 1 =NO-24Vdc, 2 = NO-120Vac, 3 = NO-125Vdc, 4 = NC-24Vdc, 5 = NC-120Vac, 6 = NC-125Vdc
Relay #12 - Test N.O., N.C. | 1 | 1 = NU, 2 = Test Open, 3 = Test Closed, 4 = Test OP or CL
DTM1
Use 24Vdc or 125Vdc Wetting Voltage (1-3) | 1 | 1 = Internal 24Vdc, 2 = External 24Vdc, 3 = External 125Vdc
Use 24Vdc or 125Vdc Wetting Voltage (4-6) | 1 | 1 = Internal 24Vdc, 2 = External 24Vdc, 3 = External 125Vdc
Use Discrete Input #5 | 1
Use Discrete Input #6 | 1
DTM2
Use 24Vdc or 125Vdc Wetting Voltage (7-9) | 1 | 1 = Internal 24Vdc, 2 = External 24Vdc, 3 = External 125Vdc
Use Discrete Input #7 | 1
Use Discrete Input #8 | 1
Use Discrete Input #9 | 1
Use 24Vdc or 125Vdc Wetting Voltage (10-12) | 1 | 1 = Internal 24Vdc, 2 = External 24Vdc, 3 = External 125Vdc
Use Discrete Input #10 | 1
Use Discrete Input #11 | 1
Use Discrete Input #12 | 1
DTM3
Use 24Vdc or 125Vdc Wetting Voltage (13-15) | 1 | 1 = Internal 24Vdc, 2 = External 24Vdc, 3 = External 125Vdc
Use Discrete Input #13 | 1
Use Discrete Input #14 | 1
Use Discrete Input #15 | 1
Use 24Vdc or 125Vdc Wetting Voltage (16-18) | 1 | 1 = Internal 24Vdc, 2 = External 24Vdc, 3 = External 125Vdc
Use Discrete Input #16 | 1
Use Discrete Input #17 | 1
Use Discrete Input #18 | 1
DTM4
Use 24Vdc or 125Vdc Wetting Voltage (19-21) | 1 | 1 = Internal 24Vdc, 2 = External 24Vdc, 3 = External 125Vdc
Use Discrete Input #19 | 1
Use Discrete Input #20 | 1
Use Discrete Input #21 | 1
Use 24Vdc or 125Vdc Wetting Voltage (22-24) | 1 | 1 = Internal 24Vdc, 2 = External 24Vdc, 3 = External 125Vdc
Use Discrete Input #22 | 1
Use Discrete Input #23 | 1
Use Discrete Input #24 | 1